## Sheet1
Calculate Gibbs energy changes for reaction as function of temperature | [8 empty] | Rg = | 0.008314 | kJ/(mol K)
Department of Chemical and Biological Engineering | [8 empty] | T = | 298 | K | User input in green
University of Colorado Boulder |  |  |  |  | www.LearnChemE.com |  |  |  | TR = | 298 | K
| J/(mol K) |  | Heat capacity (J/(mol K) |  |  |  |  | DCP (J/(mol K) for formation reactions |  |  |  | kJ/mol |  |  |  |  | kJ/mol | kJ/mol | kJ/mol
| CP at T | molecule | A | B | C | D | range(K) | DA | DB | DC | DD | DHf,298 | J | I | DGf,298/RTR | DGf,T/RT | DHf,T | DGf,T | DGf,298
| 37.1447 | CO2 | 22.243 | 0.05977 | -3.499e-05 | 7.464e-09 | 273-1800 | -11.647 | 0.04458 | -2.784e-05 | 6.153e-09 | -393.51 | -391.7852 | 150.9027 | -159.1881 | -159.1881 | -393.51 | -394.4 | -394.4
| 29.0578 | CO | 28.142 | 0.00167 | 5.37e-06 | -2.221e-09 | 273-1800 | 6.982 | -0.005925 | 8.945e-06 | -2.8765e-09 | -110.53 | -112.4208 | 50.0687 | -55.3768 | -55.3768 | -110.53 | -137.2 | -137.2
| 33.6328 | H2O | 32.218 | 0.00192 | 1.055e-05 | -3.563e-09 | 273-1800 | -9.6 | -0.005274 | 1.0125e-05 | -3.3485e-09 | -241.83 | -238.8177 | 89.7361 | -92.2678 | -92.2678 | -241.83 | -228.6 | -228.6
| 28.848 | H2 | 29.088 | -0.00192 | 4e-06 | -8.7e-10 | 273-1800 | 0 | 0 | 0 | 0 | 0 | 0 | 0 | 0 | 0 | 0 | 0 | 0
| J/(mol K) |  | Heat capacity of elements (J/(mol K)
| CP at T | element | A | B | C | D | range(K)
| 29.3864 | O2 | 25.46 | 0.01519 | -7.15e-06 | 1.311e-09 | 273-1800
| 8.43 | C | 8.43 | 0 | 0 | 0 | 300-2400
| 28.848 | H2 | 29.088 | -0.00192 | 4e-06 | -8.7e-10 | 273-1800
Water-gas shift reaction
| T | DHrxn,T | DGrxn,T
| 298 | -41.15 | -28.6
| 298 | -41.15 | -28.6
| 400 | -40.6175 | -24.3785
| 500 | -39.85 | -20.4031
| 600 | -38.9003 | -16.6004
| 700 | -37.8215 | -12.9676
| 800 | -36.659 | -9.4956
| 900 | -35.4511 | -6.1724
| 1000 | -34.2283 | -2.9847
Formation reactions
Formation reactions
𝐶+0.5𝑂_2→𝐶𝑂
𝐻_2+0.5𝑂_2→𝐻_2 𝑂
𝐶+𝑂_2→𝐶𝑂_2
Heat of formation as function of temperature
Gibbs free energy as a function of temperature
Note: To calculate I, J, the terms with were divided by 1000 because the
and values are in kJ/mol and the values are in J/(mol K)
Heat of formation as function of temperature
Δ𝐻_𝑇=Δ𝐻_𝑅+Δ𝐴(𝑇−𝑇_𝑅 )+Δ𝐵/2 (𝑇^2−𝑇_𝑅^2 )+Δ𝐶/3 (𝑇^3−𝑇_𝑅^3 )+Δ𝐷/4(𝑇^4−𝑇_𝑅^4)
Δ𝐻_𝑇=Δ𝐻_𝑅−Δ𝐴𝑇_𝑅−Δ𝐵/2 𝑇_𝑅^2−Δ𝐶/3 𝑇_𝑅^3−Δ𝐷/4 𝑇_𝑅^4+Δ𝐴𝑇+Δ𝐵/2 𝑇^2+Δ𝐶/3 𝑇^3+Δ𝐷/4 𝑇^4
J=Δ𝐻_𝑅−Δ𝐴𝑇_𝑅−Δ𝐵/2 𝑇_𝑅^2−Δ𝐶/3 𝑇_𝑅^3−Δ𝐷/4 𝑇_𝑅^4
Δ𝐻_𝑇=J+Δ𝐴𝑇+Δ𝐵/2 𝑇^2+Δ𝐶/3 𝑇^3+Δ𝐷/4 𝑇^4
Gibbs free energy as a function of temperature
(Δ𝐺_𝑇)/𝑅𝑇=(Δ𝐺_𝑅)/(𝑅𝑇_𝑅 )−1/𝑅 [−𝐽/𝑇+𝐽/𝑇_𝑅 +Δ𝐴(𝑙𝑛𝑇−𝑙𝑛𝑇_𝑅 )+Δ𝐵/2 (𝑇−𝑇_𝑅 )+Δ𝐶/6 (𝑇^2−𝑇_𝑅^2 )+Δ𝐷/12 (𝑇^3−𝑇_𝑅^3 )]
(Δ𝐺_𝑇)/𝑅𝑇=(Δ𝐺_𝑅)/(𝑅𝑇_𝑅 )+1/𝑅 [−𝐽/𝑇_𝑅 +Δ𝐴𝑙𝑛𝑇_𝑅+Δ𝐵/2 𝑇_𝑅+Δ𝐶/6 𝑇_𝑅^2+Δ𝐷/12 𝑇_𝑅^3 ]+1/𝑅 [𝐽/𝑇−Δ𝐴𝑙𝑛𝑇−Δ𝐵/2 𝑇−Δ𝐶/6 𝑇^2−Δ𝐷/12 𝑇^3 ]
𝐼=1/𝑅 [−𝐽/𝑇_𝑅 +Δ𝐴𝑙𝑛𝑇_𝑅+Δ𝐵/2 𝑇_𝑅+Δ𝐶/6 𝑇_𝑅^2+Δ𝐷/12 𝑇_𝑅^3 ]
(Δ𝐺_𝑇)/𝑅𝑇=(Δ𝐺_𝑅)/(𝑅𝑇_𝑅 )+𝐼+1/𝑅 [𝐽/𝑇−Δ𝐴𝑙𝑛𝑇−Δ𝐵/2 𝑇−Δ𝐶/6 𝑇^2−Δ𝐷/12 𝑇^3 ]
Note: To calculate I, J, Δ𝐺, 𝑎𝑛𝑑 Δ𝐻 the terms with Δ𝐶_𝑃 were divided by 1000 because the Δ𝐻
and Δ𝐺 values are in kJ/mol and the Δ𝐶_𝑃 values are in J/(mol K)
Note on L2: Ideal gas constant
Note on J6: Cp of molecule minus Cp of elements (times stoichiometric coefficents) in formation reaction . e.g., for CO, DCp = Cp(CO)-Cp(C)-0.5Cp(O2)
Note on C7: Heat capacity of molecules evaluated at temperature T (Cell B9)
Note on N7: These heat of formation at 298 K are from a table.
Note on O7: J is defined in the text box of equations below
Note on P7: I is defined in the text box for equations below
Note on S7: Heat of formation at temperature T (Cell L3)
Note on T7: DG of formation at temperature T (Cell L3)
Note on U7: Gibbs free energy of formation at 298 K (from a table).
Note on C20: Heat capacity of elements at temperature T (Cell B9)
Note on D27: Heats of reaction for the water-gas shift reaction
Note on E27: Gibbs free energy change for the water-gas shift reaction