## Sheet1
Plot Gibbs free energy versus conversion
| for the water-gas shift reaction | [5 empty] | input values in green
Department of Chemical and Biological Engineering
| University of Colorado Boulder |  |  |  |  | www.LearnChemE.com
[5 empty] | ntotal,out= | 2 |  | nG/RT= | -50.0164 |  | Atomic balances
Rg = | 0.008314 | kJ/(mol K) | molecule | DGof,T/RT | nin | nout | yi | ln(yi) | ni*(Goif,T/RT + ln(yi*P)) |  | Atom | out | in | out-in
T = | 1000 | K | CO2 | -47.9165 | 0 | 0.2 | 0.1 | -2.3026 | -10.0438 |  | C | 1 | 1 | 0
TR = | 298 | K | CO | -24.4252 | 1 | 0.8 | 0.4 | -0.91629 | -20.2732 |  | H | 2 | 2 | 0
P = | 1 | bar | H2O | -23.1324 | 1 | 0.8 | 0.4 | -0.91629 | -19.2389 |  | O | 2 | 2 | 0
X = | 0.2 |  | H2 | 0 | 0 | 0.2 | 0.1 | -2.3026 | -0.46052
|  | J/(mol K) |  | Heat capacity (J/(mol K) |  |  |  |  | DCP (J/(mol K) for formation reactions |  |  |  | kJ/mol |  |  |  |  | kJ/mol | kJ/mol | kJ/mol
|  | CP at T | molecule | A | B | C | D | range(K) | DA | DB | DC | DD | DHof,298 | J | I | DGof,298/RTR | DGof,T/RT | DHof,T | DGof,T | DGof,298
|  | 54.487 | CO2 | 22.243 | 0.05977 | -3.499e-05 | 7.464e-09 | 273-1800 | -11.647 | 0.04458 | -2.784e-05 | 6.153e-09 | -393.51 | -391.7852 | 150.9027 | -159.1881 | -47.9165 | -388.8839 | -398.378 | -394.4
|  | 32.961 | CO | 28.142 | 0.00167 | 5.37e-06 | -2.221e-09 | 273-1800 | 6.982 | -0.005925 | 8.945e-06 | -2.8765e-09 | -110.53 | -112.4208 | 50.0687 | -55.3768 | -24.4252 | -106.1387 | -203.0707 | -137.2
|  | 41.125 | H2O | 32.218 | 0.00192 | 1.055e-05 | -3.563e-09 | 273-1800 | -9.6 | -0.005274 | 1.0125e-05 | -3.3485e-09 | -241.83 | -238.8177 | 89.7361 | -92.2678 | -23.1324 | -248.5169 | -192.3225 | -228.6
|  | 30.298 | H2 | 29.088 | -0.00192 | 4e-06 | -8.7e-10 | 273-1800 | 0 | 0 | 0 | 0 | 0 | 0 | 0 | 0 | 0 | 0 | 0 | 0
|  | J/(mol K) |  | Heat capacity of elements (J/(mol K)
|  | CP at T | element | A | B | C | D | range(K)
|  | 34.811 | O2 | 25.46 | 0.01519 | -7.15e-06 | 1.311e-09 | 273-1800
|  | 32.522 | N2 | 28.883 | -0.00157 | 8.08e-06 | -2.871e-09 | 273-1800
|  | 8.43 | C | 8.43 | 0 | 0 | 0 | 300-2400 |  |  | Temperature (K)
|  | 30.298 | H2 | 29.088 | -0.00192 | 4e-06 | -8.7e-10 | 273-1800 |  | -50.0164 | 500 | 600 | 700 | 800 | 900 | 1000 | 1100
[10 empty] | 0.05 | -92.1558 | -77.9062 | -67.7183 | -60.0717 | -54.121 | -49.3588 | -45.4621
[10 empty] | 0.1 | -92.6543 | -78.3257 | -68.0829 | -60.3962 | -54.4153 | -49.6299 | -45.7148
[10 empty] | 0.15 | -93.095 | -78.6873 | -68.3896 | -60.6628 | -54.6518 | -49.8431 | -45.9096
[10 empty] | 0.2 | -93.4958 | -79.0091 | -68.6563 | -60.8896 | -54.8485 | -50.0164 | -46.0645
[10 empty] | 0.25 | -93.8651 | -79.2994 | -68.8916 | -61.0848 | -55.0136 | -50.1582 | -46.1879
[10 empty] | 0.3 | -94.2075 | -79.5628 | -69.1001 | -61.2533 | -55.1519 | -50.2732 | -46.2846
[10 empty] | 0.35 | -94.5261 | -79.8024 | -69.2847 | -61.3978 | -55.2663 | -50.3644 | -46.3573
[9 empty] | Conversion | 0.4 | -94.8226 | -80.0199 | -69.4472 | -61.5204 | -55.3587 | -50.4334 | -46.408
[10 empty] | 0.45 | -95.0983 | -80.2165 | -69.5889 | -61.622 | -55.4302 | -50.4816 | -46.4378
[10 empty] | 0.5 | -95.3537 | -80.3929 | -69.7103 | -61.7034 | -55.4814 | -50.5096 | -46.4474
[10 empty] | 0.55 | -95.5891 | -80.5493 | -69.8117 | -61.7648 | -55.5127 | -50.5175 | -46.4369
[10 empty] | 0.6 | -95.8043 | -80.6855 | -69.8928 | -61.8059 | -55.5237 | -50.5052 | -46.4062
[10 empty] | 0.65 | -95.9985 | -80.8007 | -69.9531 | -61.8261 | -55.5138 | -50.4721 | -46.3546
[10 empty] | 0.7 | -96.1708 | -80.8939 | -69.9914 | -61.8244 | -55.4818 | -50.4168 | -46.281
[10 empty] | 0.75 | -96.3191 | -80.9633 | -70.0057 | -61.7987 | -55.426 | -50.3377 | -46.1835
[10 empty] | 0.8 | -96.4407 | -81.0058 | -69.9933 | -61.7462 | -55.3434 | -50.2318 | -46.0592
[10 empty] | 0.85 | -96.5307 | -81.0168 | -69.9493 | -61.6622 | -55.2293 | -50.0944 | -45.9034
[10 empty] | 0.9 | -96.5808 | -80.9879 | -69.8654 | -61.5383 | -55.0753 | -49.9171 | -45.7077
[10 empty] | 0.92 | -96.5864 | -80.9619 | -69.8174 | -61.4742 | -54.9991 | -49.8316 | -45.6149
[10 empty] | 0.94 | -96.5809 | -80.9248 | -69.7583 | -61.3992 | -54.912 | -49.7352 | -45.5111
[10 empty] | 0.97 | -96.5437 | -80.8402 | -69.6407 | -61.2576 | -54.7523 | -49.5615 | -45.3264
[10 empty] | 0.99 | -96.4844 | -80.7493 | -69.5278 | -61.1286 | -54.6113 | -49.4112 | -45.1687
[10 empty] | 0.995 | -96.4599 | -80.7169 | -69.4899 | -61.0867 | -54.5664 | -49.364 | -45.1197
Formation reactions
Formation reactions
𝐶+0.5𝑂_2→𝐶𝑂
𝐻_2+0.5𝑂_2→𝐻_2 𝑂
𝐶+𝑂_2→𝐶𝑂_2
] atomic balances:
Heat of formation as function of temperature
Gibbs free energy as a function of temperature
Note: To calculate I, J, the terms with were divided by 1000 because the
and values are in kJ/mol and the values are in J/(mol K)
𝑛𝐺/RT=Σ𝑛_𝑖 [(Δ𝐺_(𝑓,i,𝑇)^𝑜)/𝑅𝑇+ln(y_i 𝑃)] atomic balances: 𝑛_(𝐶,𝑖𝑛)=𝑛_(𝐶,𝑜𝑢𝑡) 𝑛_(𝑂,𝑖𝑛)=𝑛_(𝑂,𝑜𝑢𝑡) 𝑛_(𝐻,𝑖𝑛)=𝑛_(𝐻,𝑜𝑢𝑡)
Heat of formation as function of temperature
ΔH_T^o=Δ𝐻_𝑅^𝑜+Δ𝐴(𝑇−𝑇_𝑅 )+Δ𝐵/2 (𝑇^2−𝑇_𝑅^2 )+Δ𝐶/3 (𝑇^3−𝑇_𝑅^3 )+Δ𝐷/4(𝑇^4−𝑇_𝑅^4)
Δ𝐻_𝑇^𝑜=Δ𝐻_𝑅^𝑜−Δ𝐴𝑇_𝑅−Δ𝐵/2 𝑇_𝑅^2−Δ𝐶/3 𝑇_𝑅^3−Δ𝐷/4 𝑇_𝑅^4+Δ𝐴𝑇+Δ𝐵/2 𝑇^2+Δ𝐶/3 𝑇^3+Δ𝐷/4 𝑇^4
J=Δ𝐻_𝑅^𝑜−Δ𝐴𝑇_𝑅−Δ𝐵/2 𝑇_𝑅^2−Δ𝐶/3 𝑇_𝑅^3−Δ𝐷/4 𝑇_𝑅^4
Δ𝐻_𝑇^𝑜=J+Δ𝐴𝑇+Δ𝐵/2 𝑇^2+Δ𝐶/3 𝑇^3+Δ𝐷/4 𝑇^4
Gibbs free energy as a function of temperature
(Δ𝐺_𝑇^𝑜 )/𝑅𝑇=(Δ𝐺_𝑅^𝑜)/(𝑅𝑇_𝑅 )−1/𝑅 [−𝐽/𝑇+𝐽/𝑇_𝑅 +Δ𝐴(𝑙𝑛𝑇−𝑙𝑛𝑇_𝑅 )+Δ𝐵/2 (𝑇−𝑇_𝑅 )+Δ𝐶/6 (𝑇^2−𝑇_𝑅^2 )+Δ𝐷/12 (𝑇^3−𝑇_𝑅^3 )]
(Δ𝐺_𝑇^𝑜)/𝑅𝑇=(Δ𝐺_𝑅^𝑜)/(𝑅𝑇_𝑅 )+1/𝑅 [−𝐽/𝑇_𝑅 +Δ𝐴𝑙𝑛𝑇_𝑅+Δ𝐵/2 𝑇_𝑅+Δ𝐶/6 𝑇_𝑅^2+Δ𝐷/12 𝑇_𝑅^3 ]+1/𝑅 [𝐽/𝑇−Δ𝐴𝑙𝑛𝑇−Δ𝐵/2 𝑇−Δ𝐶/6 𝑇^2−Δ𝐷/12 𝑇^3 ]
𝐼=1/𝑅 [−𝐽/𝑇_𝑅 +Δ𝐴𝑙𝑛𝑇_𝑅+Δ𝐵/2 𝑇_𝑅+Δ𝐶/6 𝑇_𝑅^2+Δ𝐷/12 𝑇_𝑅^3 ]
(Δ𝐺_𝑇^𝑜)/𝑅𝑇=(Δ𝐺_𝑅^𝑜)/(𝑅𝑇_𝑅 )+𝐼+1/𝑅 [𝐽/𝑇−Δ𝐴𝑙𝑛𝑇−Δ𝐵/2 𝑇−Δ𝐶/6 𝑇^2−Δ𝐷/12 𝑇^3 ]
Note: To calculate I, J, Δ𝐺, 𝑎𝑛𝑑 Δ𝐻 the terms with Δ𝐶_𝑃 were divided by 1000 because the Δ𝐻
and Δ𝐺 values are in kJ/mol and the Δ𝐶_𝑃 values are in J/(mol K)
This spreadsheet generates a data table of normalized Gibbs free energy (nG/RT) for the water-gas shift reaction as a function of temperature and fractional conversion. The values in the table are used to plot nG/RT as a function of fractional conversion for five temperatures. The heat capacities and the heat of reaction are functions of temperature.
n = total moles, G = Gibbs free energy per mole, R = gas constant, T = temperature
Note on F8: These are the moles fed to the system.
Note on G8: When nG is minimized, these are the equilibrium moles.
Note on H8: Equilibrium mole fractions when nG/RT minimized,.
Note on A12: fractional conversion
Note on N28: These heat of formation at 298 K are from a table.
Note on U28: These Gibbs free energies of formation at 298 K are from a table.