## Sheet1
| Solve volume in Peng-Robinson equation of state |  |  |  |  | University of Colorado Boulder
Demonstrate three ways to solve for V | [6 empty] | www.LearnChemE.com
1. from graph |  |  |  | Solve for V so that f(V) = 0
2. use sliders to vary V until f(V) = 0 | a | 396194.6758 |  | f(V) | 1617.5114
3. use Solver to find V | b | 26.6548 |  | 1st term | -1256.0729
| k | 0.71224 |  | 2nd term | 361.3455
| a | 1.1376
Use these sliders to change volume | P | 0.093 | MPa |  |  |  | V | P
(cell C11) to minimize f(V) | T | 250 | K |  |  |  | cm3 | MPa
| V | 25 | cm3 |  |  |  | 34 | 83.3786
| Rg | 8.314 | cm3 MPa/(mol K) |  |  |  | 36 | 42.4716
| TC | 304.2 | K |  |  |  | 38 | 19.868
Solutions (cm3) for P = 0.093 MPa | PC | 7.382 | MPa |  |  |  | 40 | 6.6066
41.54, 123.1, 22,158 | w | 0.228 |  |  |  |  | 41 | 2.096
[7 empty] | 41.5 | 0.22345
[7 empty] | 41.56 | 0.013701
[7 empty] | 41.561 | 0.010231
[7 empty] | 122 | 0.0032291
[7 empty] | 122.1 | 0.011695
[7 empty] | 122.3 | 0.028563
[7 empty] | 122.6 | 0.053709
[7 empty] | 123 | 0.086947
[7 empty] | 124 | 0.16861
[7 empty] | 130 | 0.61838
[7 empty] | 150 | 1.72
[7 empty] | 190 | 2.8232
[7 empty] | 300 | 3.3231
[7 empty] | 500 | 2.7578
[7 empty] | 1500 | 1.2172
[7 empty] | 5000 | 0.40009
[7 empty] | 22160 | 0.092992
[7 empty] | 90000 | 0.023046
Peng-Robinson equation of state
The constants (a, b, ) are functions of criticial pressure and temperature (), the ideal gas constant (R) and reduced temperature (
P-
Peng-Robinson equation of state
The constants (a, b, 𝛼, 𝜅, 𝜔) are functions of criticial pressure and temperature (𝑃_𝐶, 𝑇_𝐶), the ideal gas constant (R) and reduced temperature (𝑇_𝑟=𝑇/𝑇_𝐶 )
𝑓(𝑉)= P- 𝑅𝑇/(𝑉−𝑏)+𝑎𝛼/(𝑉^2+2𝑏𝑉−𝑏^2 )
𝑃=𝑅𝑇/(𝑉−𝑏)−𝑎𝛼/(𝑉^2+2𝑏𝑉−𝑏^2 )
𝑎=(0.45724𝑅^2 𝑇_𝐶^2)/𝑃_𝐶
𝑏=(0.07780𝑅𝑇_𝐶)/𝑃_𝐶
𝛼=(1+𝜅(1−𝑇_𝑟^0.5 ))^2
𝜅=0.37464+1.54226𝜔 −0.26992𝜔^2