## Calculations
University of Colorado Boulder
| Isothermal plug flow reactor to obtain kinetic data for gas-phase catalytic reaction | [9 empty] | Mass balances, defintions, and Runge-Kutta equations are shown near cell Z27
| Vary FA0, FB0, and P and measure outlet FA and FB | [19 empty] | Estimate partial derivatives for confidence intervals
| rA =- kCA/(1 + KA CA) |  |  | original | [18 empty] | base parameter*(1+delta)
|  | KA= | 0.10809 | 0.1 |  | V= | 20 cm3 | [14 empty] | base values | (1+delta) | (1-delta)
P= | 2 | k= | 0.39374 | 0.4 | [16 empty] | KAbase | 0.10809 | 0.1082 | 0.10798
T= | 450 | dV | 0.05 | step size for integration | [16 empty] | kbase | 0.39373 | 0.39413 | 0.39334
Rg= | 8.31e-05 | v0 | 1.1219 | volumetric flow rate | [7 empty] | Fix FB0 =0 in cell B12, vary P, FA0 | [8 empty] | delta | 0.001
CAo= | 53.4831 |  |  | Runge-Kutta terms | [7 empty] | Data Table of FAf values
FA0= | 60 | V |  | k1 | k2 | k3 | k4 | FA | FB | CA |  |  | P | [7 empty] | FAf values for (1+/-delta) changes in KA and k |  |  |  | X matrix |  | X'Xinv
FB0= | 0 | 0 | [5 empty] | 60 | 0 | 53.4831 |  | 7.9693 | 1 | 1.5 | 2 | 2.5 |  |  |  |  | KA(1+delta) | KA(1-delta) | k(1+delta) | k(1-delta) | ¶FAf/¶Ka | ¶FAf/¶k | 7.8526e-05 | 0.00021119
FT0= | 60 | 0.05 |  | 3.1055 | 3.1061 | 3.1061 | 3.1068 | 59.8447 | 0.15531 | 53.3446 | FA0 | 40 | 2.9408 | 0.97984 | 0.30956 | 0.093731 |  |  |  |  | 0.98369 | 0.97605 | 0.97274 | 0.98704 | 35.3447 | -18.1516 | 0.00021119 | 0.00057697
|  | 0.1 |  | 3.1043 | 3.1049 | 3.1049 | 3.1056 | 59.6894 | 0.31055 | 53.2063 |  | 60 | 15.3201 | 10.7724 | 7.9693 | 6.0586 |  |  |  |  | 21.6291 | 21.5517 | 21.5421 | 21.6387 | 358.2203 | -122.6623
|  | 0.15 |  | 3.1031 | 3.1038 | 3.1038 | 3.1044 | 59.5343 | 0.46574 | 53.0679 |  | 80 | 32.2094 | 27.0616 | 23.8356 | 21.5905 |  |  |  |  | 61.158 | 61.0699 | 61.0595 | 61.1684 | 407.2516 | -138.3194 | Se2 | 5.0487 | Se | 2.2469
|  | 0.2 |  | 3.1019 | 3.1026 | 3.1026 | 3.1032 | 59.3791 | 0.62087 | 52.9297 |  | 100 | 50.6107 | 45.3304 | 42.0743 | 39.8432 |  |  |  |  | 32.2353 | 32.1836 | 32.1701 | 32.2488 | 238.837 | -99.9565 | SKA | 0.019911
|  | 0.25 |  | 3.1007 | 3.1014 | 3.1014 | 3.102 | 59.2241 | 0.77594 | 52.7914 |  | 120 | 69.6479 | 64.3426 | 61.114 | 58.927 |  |  |  |  | 78.4129 | 78.314 | 78.305 | 78.4219 | 457.6235 | -148.4913 | Sk | 0.053971
|  | 0.3 |  | 3.0995 | 3.1002 | 3.1002 | 3.1008 | 59.0691 | 0.93094 | 52.6533 |  | 140 | 89.0066 | 83.7061 | 80.5111 | 78.3636 |  |  |  |  | 9.4474 | 9.4028 | 9.393 | 9.4573 | 206.2549 | -81.5812 | alpha | 5%
|  | 0.35 |  | 3.0983 | 3.0989 | 3.0989 | 3.0996 | 58.9141 | 1.0859 | 52.5151 | [10 empty] | 20.4699 | 20.4383 | 20.425 | 20.4832 | 146.1093 | -73.9029 | tval | 2.201
|  | 0.4 |  | 3.097 | 3.0977 | 3.0977 | 3.0984 | 58.7592 | 1.2408 | 52.3771 | [10 empty] | 17.8154 | 17.7804 | 17.7676 | 17.8281 | 162.0971 | -76.8302 | df | 11
|  | 0.45 |  | 3.0958 | 3.0965 | 3.0965 | 3.0972 | 58.6044 | 1.3956 | 52.2391 |  | Fix FA0=60. in cell B11, vary P. FB0 | [8 empty] | 8.5882 | 8.543 | 8.5336 | 8.5977 | 209.0934 | -81.3228
|  | 0.5 |  | 3.0946 | 3.0953 | 3.0953 | 3.096 | 58.4496 | 1.5504 | 52.1011 |  | Data Table of FAf values | [8 empty] | 13.2145 | 13.1737 | 13.1624 | 13.2259 | 188.6437 | -80.6206 | parameter | value | confidence interval
|  | 0.55 |  | 3.0934 | 3.0941 | 3.0941 | 3.0947 | 58.2949 | 1.7051 | 51.9632 |  |  | P | [7 empty] | 69.6796 | 69.6163 | 69.6022 | 69.6938 | 292.689 | -116.2585 | KA | 0.094827 | 0.043824
|  | 0.6 |  | 3.0921 | 3.0928 | 3.0928 | 3.0935 | 58.1403 | 1.8597 | 51.8254 |  | 7.9693 | 1 | 1.5 | 2 | 2.5 |  |  |  |  | 27.0931 | 27.03 | 27.0181 | 27.1051 |  |  | k | 0.3848 | 0.11879
|  | 0.65 |  | 3.0909 | 3.0916 | 3.0916 | 3.0923 | 57.9857 | 2.0143 | 51.6876 | FB0 | 0 | 15.3201 | 10.7724 | 7.9693 | 6.0586 |  |  |  |  | 2.9475 | 2.9343 | 2.9279 | 2.9539
|  | 0.7 |  | 3.0896 | 3.0903 | 3.0903 | 3.091 | 57.8312 | 2.1688 | 51.5498 |  | 10 | 17.2115 | 12.4233 | 9.4251 | 7.3533
|  | 0.75 |  | 3.0884 | 3.0891 | 3.0891 | 3.0898 | 57.6767 | 2.3233 | 51.4122 |  | 20 | 18.912 | 13.9321 | 10.7724 | 8.5656
|  | 0.8 |  | 3.0871 | 3.0878 | 3.0878 | 3.0885 | 57.5223 | 2.4777 | 51.2745 |  | 30 | 20.454 | 15.3201 | 12.0248 | 9.7028
|  | 0.85 |  | 3.0859 | 3.0866 | 3.0866 | 3.0873 | 57.368 | 2.632 | 51.137 |  | 40 | 21.8623 | 16.6042 | 13.194 | 10.7724
|  | 0.9 |  | 3.0846 | 3.0853 | 3.0853 | 3.086 | 57.2138 | 2.7862 | 50.9995 |  | 50 | 23.1561 | 17.7978 | 14.2897 | 11.7813
|  | 0.95 |  | 3.0833 | 3.084 | 3.084 | 3.0847 | 57.0595 | 2.9405 | 50.862
|  | 1 |  | 3.082 | 3.0828 | 3.0828 | 3.0835 | 56.9054 | 3.0946 | 50.7246
|  | 1.05 |  | 3.0808 | 3.0815 | 3.0815 | 3.0822 | 56.7513 | 3.2487 | 50.5873 |  | FA0 | FB0 | P | FAfcalc | FAfexp | residual | (residual)2 | Conversion | FAfexp | Random # noise |  | multiply for max +/-15% error
|  | 1.1 |  | 3.0795 | 3.0802 | 3.0802 | 3.0809 | 56.5973 | 3.4027 | 50.45 |  | 40 | 0 | 1.5 | 0.97984 | 0.59276 | -0.38708 | 0.14983 | 0.98518 | 0.90047 | -123 | -81 | 0.919 | 0.919
|  | 1.15 |  | 3.0782 | 3.0789 | 3.0789 | 3.0796 | 56.4434 | 3.5566 | 50.3128 |  | 80 | 0 | 2.5 | 21.5905 | 19.6291 | -1.9614 | 3.8469 | 0.75464 | 23.7279 | -136 | 99 | 1.099 | 1.099
|  | 1.2 |  | 3.0769 | 3.0776 | 3.0776 | 3.0783 | 56.2895 | 3.7105 | 50.1756 |  | 120 | 0 | 2 | 61.114 | 60.6085 | -0.50557 | 0.2556 | 0.49493 | 65.2698 | -52 | 68 | 1.068 | 1.068
|  | 1.25 |  | 3.0756 | 3.0763 | 3.0763 | 3.077 | 56.1357 | 3.8643 | 50.0385 |  | 80 | 0 | 1 | 32.2094 | 33.799 | 1.5896 | 2.5269 | 0.57751 | 36.7831 | -72 | 142 | 1.142 | 1.142
|  | 1.3 |  | 3.0743 | 3.075 | 3.075 | 3.0757 | 55.9819 | 4.0181 | 49.9014 |  | 140 | 0 | 2.5 | 78.3636 | 78.9049 | 0.54131 | 0.29302 | 0.43639 | 84.1625 | -146 | 74 | 1.074 | 1.074
|  | 1.35 |  | 3.0729 | 3.0737 | 3.0737 | 3.0744 | 55.8283 | 4.1717 | 49.7645 |  | 60 | 10 | 2 | 9.4251 | 7.0721 | -2.353 | 5.5364 | 0.88213 | 9.0952 | 76 | -35 | 0.965 | 0.965
|  | 1.4 |  | 3.0716 | 3.0724 | 3.0724 | 3.0731 | 55.6746 | 4.3254 | 49.6275 |  | 60 | 30 | 1 | 20.454 | 20.9261 | 0.47214 | 0.22291 | 0.65123 | 22.7653 | 89 | 113 | 1.113 | 1.113
|  | 1.45 |  | 3.0703 | 3.071 | 3.071 | 3.0718 | 55.5211 | 4.4789 | 49.4906 |  | 60 | 50 | 1.5 | 17.7978 | 15.0291 | -2.7686 | 7.6653 | 0.74951 | 16.7121 | 144 | -61 | 0.939 | 0.939
|  | 1.5 |  | 3.069 | 3.0697 | 3.0697 | 3.0705 | 55.3676 | 4.6324 | 49.3538 |  | 60 | 20 | 2.5 | 8.5656 | 7.3532 | -1.2124 | 1.47 | 0.87745 | 9.7391 | 101 | 137 | 1.137 | 1.137
|  | 1.55 |  | 3.0676 | 3.0684 | 3.0684 | 3.0691 | 55.2142 | 4.7858 | 49.2171 |  | 60 | 40 | 2 | 13.194 | 11.6287 | -1.5653 | 2.4501 | 0.80619 | 13.7086 | -99 | 39 | 1.039 | 1.039
|  | 1.6 |  | 3.0663 | 3.067 | 3.067 | 3.0678 | 55.0608 | 4.9392 | 49.0804 |  | 120 | 0 | 1 | 69.6479 | 75.197 | 5.5491 | 30.7925 | 0.37336 | 78.8414 | -129 | 132 | 1.132 | 1.132
|  | 1.65 |  | 3.0649 | 3.0657 | 3.0657 | 3.0664 | 54.9075 | 5.0925 | 48.9437 |  | 80 | 0 | 1.5 | 27.0616 | 27.44 | 0.37844 | 0.14321 | 0.657 | 31.0125 | -84 | 146 | 1.146 | 1.146
|  | 1.7 |  | 3.0636 | 3.0643 | 3.0643 | 3.0651 | 54.7543 | 5.2457 | 48.8072 |  | 40 | 0 | 1 | 2.9408 | 2.5135 | -0.42726 | 0.18255 | 0.93716 | 3.2143 | 69 | 93 | 1.093 | 1.093
|  | 1.75 |  | 3.0622 | 3.063 | 3.063 | 3.0637 | 54.6012 | 5.3988 | 48.6707
|  | 1.8 |  | 3.0608 | 3.0616 | 3.0616 | 3.0624 | 54.4481 | 5.5519 | 48.5342 | [6 empty] | SS | 55.5353
|  | 1.85 |  | 3.0595 | 3.0602 | 3.0602 | 3.061 | 54.2951 | 5.7049 | 48.3978
|  | 1.9 |  | 3.0581 | 3.0589 | 3.0589 | 3.0596 | 54.1421 | 5.8579 | 48.2615
|  | 1.95 |  | 3.0567 | 3.0575 | 3.0575 | 3.0582 | 53.9893 | 6.0107 | 48.1252 | [8 empty] | Conversion | residual
|  | 2 |  | 3.0553 | 3.0561 | 3.0561 | 3.0569 | 53.8365 | 6.1635 | 47.989 | [8 empty] | 0.37336 | 5.5491
|  | 2.05 |  | 3.0539 | 3.0547 | 3.0547 | 3.0555 | 53.6837 | 6.3163 | 47.8529 | [8 empty] | 0.43639 | 0.54131
|  | 2.1 |  | 3.0525 | 3.0533 | 3.0533 | 3.0541 | 53.5311 | 6.4689 | 47.7168 | [8 empty] | 0.49493 | -0.50557
|  | 2.15 |  | 3.0511 | 3.0519 | 3.0519 | 3.0527 | 53.3785 | 6.6215 | 47.5808 | [8 empty] | 0.57751 | 1.5896
|  | 2.2 |  | 3.0497 | 3.0505 | 3.0505 | 3.0513 | 53.226 | 6.774 | 47.4448 |  | P | pressure (bar) | [5 empty] | 0.65123 | 0.47214
|  | 2.25 |  | 3.0483 | 3.0491 | 3.0491 | 3.0498 | 53.0735 | 6.9265 | 47.3089 |  | T | temperature (K) | [5 empty] | 0.657 | 0.37844
|  | 2.3 |  | 3.0468 | 3.0476 | 3.0476 | 3.0484 | 52.9211 | 7.0789 | 47.1731 |  | Rg | ideal gas constant [(cm3 bar)/(mmol K)] | [5 empty] | 0.74951 | -2.7686
|  | 2.35 |  | 3.0454 | 3.0462 | 3.0462 | 3.047 | 52.7688 | 7.2312 | 47.0373 |  | CAo | reactant feed concentration at P, T (mmol/cm3) | [5 empty] | 0.75464 | -1.9614
|  | 2.4 |  | 3.044 | 3.0448 | 3.0448 | 3.0456 | 52.6166 | 7.3834 | 46.9016 |  | SS | sum of squares for NRL | [5 empty] | 0.80619 | -1.5653
|  | 2.45 |  | 3.0425 | 3.0433 | 3.0433 | 3.0441 | 52.4644 | 7.5356 | 46.766 |  | k | rate constant (s-1) | [5 empty] | 0.87745 | -1.2124
|  | 2.5 |  | 3.0411 | 3.0419 | 3.0419 | 3.0427 | 52.3123 | 7.6877 | 46.6304 |  | KA | adsorption equilibrium constant (cm3/mmol) | [5 empty] | 0.88213 | -2.353
|  | 2.55 |  | 3.0396 | 3.0404 | 3.0404 | 3.0412 | 52.1603 | 7.8397 | 46.4949 |  | V | reactor volume (cm3) | [5 empty] | 0.93716 | -0.42726
|  | 2.6 |  | 3.0381 | 3.0389 | 3.0389 | 3.0398 | 52.0083 | 7.9917 | 46.3594 |  | CAfcalc | reactant exit concentration calculated from ODE (mmol/cm3) | [5 empty] | 0.98518 | -0.38708
|  | 2.65 |  | 3.0367 | 3.0375 | 3.0375 | 3.0383 | 51.8565 | 8.1435 | 46.2241 |  | CAfexp | experimental reactant exit concentration (mmol/cm3)
|  | 2.7 |  | 3.0352 | 3.036 | 3.036 | 3.0368 | 51.7047 | 8.2953 | 46.0888 |  | residual | = CAfexp-CAfcalc
|  | 2.75 |  | 3.0337 | 3.0345 | 3.0345 | 3.0354 | 51.5529 | 8.4471 | 45.9535
|  | 2.8 |  | 3.0322 | 3.033 | 3.033 | 3.0339 | 51.4013 | 8.5987 | 45.8183
|  | 2.85 |  | 3.0307 | 3.0315 | 3.0315 | 3.0324 | 51.2497 | 8.7503 | 45.6832
|  | 2.9 |  | 3.0292 | 3.03 | 3.03 | 3.0309 | 51.0982 | 8.9018 | 45.5482
|  | 2.95 |  | 3.0277 | 3.0285 | 3.0285 | 3.0294 | 50.9468 | 9.0532 | 45.4132
|  | 3 |  | 3.0262 | 3.027 | 3.027 | 3.0279 | 50.7954 | 9.2046 | 45.2783
|  | 3.05 |  | 3.0246 | 3.0255 | 3.0255 | 3.0263 | 50.6442 | 9.3558 | 45.1434
|  | 3.1 |  | 3.0231 | 3.024 | 3.024 | 3.0248 | 50.493 | 9.507 | 45.0087
|  | 3.15 |  | 3.0216 | 3.0224 | 3.0224 | 3.0233 | 50.3418 | 9.6582 | 44.8739
|  | 3.2 |  | 3.02 | 3.0209 | 3.0209 | 3.0218 | 50.1908 | 9.8092 | 44.7393
|  | 3.25 |  | 3.0185 | 3.0193 | 3.0193 | 3.0202 | 50.0398 | 9.9602 | 44.6047
|  | 3.3 |  | 3.0169 | 3.0178 | 3.0178 | 3.0187 | 49.8889 | 10.1111 | 44.4702
|  | 3.35 |  | 3.0153 | 3.0162 | 3.0162 | 3.0171 | 49.7381 | 10.2619 | 44.3358
|  | 3.4 |  | 3.0138 | 3.0147 | 3.0147 | 3.0155 | 49.5874 | 10.4126 | 44.2014
|  | 3.45 |  | 3.0122 | 3.0131 | 3.0131 | 3.014 | 49.4367 | 10.5633 | 44.0672
|  | 3.5 |  | 3.0106 | 3.0115 | 3.0115 | 3.0124 | 49.2862 | 10.7138 | 43.9329
|  | 3.55 |  | 3.009 | 3.0099 | 3.0099 | 3.0108 | 49.1357 | 10.8643 | 43.7988
|  | 3.6 |  | 3.0074 | 3.0083 | 3.0083 | 3.0092 | 48.9853 | 11.0147 | 43.6647
|  | 3.65 |  | 3.0058 | 3.0067 | 3.0067 | 3.0076 | 48.8349 | 11.1651 | 43.5307
|  | 3.7 |  | 3.0042 | 3.0051 | 3.0051 | 3.006 | 48.6847 | 11.3153 | 43.3968
|  | 3.75 |  | 3.0026 | 3.0035 | 3.0035 | 3.0044 | 48.5345 | 11.4655 | 43.2629
|  | 3.8 |  | 3.0009 | 3.0018 | 3.0018 | 3.0028 | 48.3844 | 11.6156 | 43.1291
|  | 3.85 |  | 2.9993 | 3.0002 | 3.0002 | 3.0011 | 48.2344 | 11.7656 | 42.9954
|  | 3.9 |  | 2.9976 | 2.9986 | 2.9986 | 2.9995 | 48.0845 | 11.9155 | 42.8618
|  | 3.95 |  | 2.996 | 2.9969 | 2.9969 | 2.9978 | 47.9346 | 12.0654 | 42.7282
|  | 4 |  | 2.9943 | 2.9953 | 2.9953 | 2.9962 | 47.7849 | 12.2151 | 42.5947
|  | 4.05 |  | 2.9927 | 2.9936 | 2.9936 | 2.9945 | 47.6352 | 12.3648 | 42.4613
|  | 4.1 |  | 2.991 | 2.9919 | 2.9919 | 2.9929 | 47.4856 | 12.5144 | 42.3279
|  | 4.15 |  | 2.9893 | 2.9902 | 2.9902 | 2.9912 | 47.3361 | 12.6639 | 42.1947
|  | 4.2 |  | 2.9876 | 2.9885 | 2.9885 | 2.9895 | 47.1866 | 12.8134 | 42.0615
|  | 4.25 |  | 2.9859 | 2.9868 | 2.9869 | 2.9878 | 47.0373 | 12.9627 | 41.9283
|  | 4.3 |  | 2.9842 | 2.9851 | 2.9851 | 2.9861 | 46.888 | 13.112 | 41.7953
|  | 4.35 |  | 2.9825 | 2.9834 | 2.9834 | 2.9844 | 46.7389 | 13.2611 | 41.6623
|  | 4.4 |  | 2.9807 | 2.9817 | 2.9817 | 2.9827 | 46.5898 | 13.4102 | 41.5294
|  | 4.45 |  | 2.979 | 2.98 | 2.98 | 2.981 | 46.4408 | 13.5592 | 41.3966
|  | 4.5 |  | 2.9773 | 2.9783 | 2.9783 | 2.9792 | 46.2919 | 13.7081 | 41.2639
|  | 4.55 |  | 2.9755 | 2.9765 | 2.9765 | 2.9775 | 46.143 | 13.857 | 41.1312
|  | 4.6 |  | 2.9738 | 2.9748 | 2.9748 | 2.9757 | 45.9943 | 14.0057 | 40.9986
|  | 4.65 |  | 2.972 | 2.973 | 2.973 | 2.974 | 45.8457 | 14.1543 | 40.8661
|  | 4.7 |  | 2.9702 | 2.9712 | 2.9712 | 2.9722 | 45.6971 | 14.3029 | 40.7337
|  | 4.75 |  | 2.9685 | 2.9695 | 2.9695 | 2.9704 | 45.5486 | 14.4514 | 40.6014
|  | 4.8 |  | 2.9667 | 2.9677 | 2.9677 | 2.9687 | 45.4002 | 14.5998 | 40.4691
|  | 4.85 |  | 2.9649 | 2.9659 | 2.9659 | 2.9669 | 45.252 | 14.748 | 40.3369
|  | 4.9 |  | 2.9631 | 2.9641 | 2.9641 | 2.9651 | 45.1037 | 14.8963 | 40.2048
|  | 4.95 |  | 2.9612 | 2.9623 | 2.9623 | 2.9633 | 44.9556 | 15.0444 | 40.0728
|  | 5 |  | 2.9594 | 2.9604 | 2.9604 | 2.9615 | 44.8076 | 15.1924 | 39.9408
|  | 5.05 |  | 2.9576 | 2.9586 | 2.9586 | 2.9596 | 44.6597 | 15.3403 | 39.809
|  | 5.1 |  | 2.9557 | 2.9568 | 2.9568 | 2.9578 | 44.5118 | 15.4882 | 39.6772
|  | 5.15 |  | 2.9539 | 2.9549 | 2.9549 | 2.956 | 44.3641 | 15.6359 | 39.5455
|  | 5.2 |  | 2.952 | 2.9531 | 2.9531 | 2.9541 | 44.2164 | 15.7836 | 39.4139
|  | 5.25 |  | 2.9502 | 2.9512 | 2.9512 | 2.9523 | 44.0689 | 15.9311 | 39.2823
|  | 5.3 |  | 2.9483 | 2.9493 | 2.9493 | 2.9504 | 43.9214 | 16.0786 | 39.1509
|  | 5.35 |  | 2.9464 | 2.9475 | 2.9475 | 2.9485 | 43.774 | 16.226 | 39.0195
|  | 5.4 |  | 2.9445 | 2.9456 | 2.9456 | 2.9466 | 43.6268 | 16.3732 | 38.8882
|  | 5.45 |  | 2.9426 | 2.9437 | 2.9437 | 2.9447 | 43.4796 | 16.5204 | 38.757
|  | 5.5 |  | 2.9407 | 2.9418 | 2.9418 | 2.9428 | 43.3325 | 16.6675 | 38.6259
|  | 5.55 |  | 2.9388 | 2.9398 | 2.9398 | 2.9409 | 43.1855 | 16.8145 | 38.4949
|  | 5.6 |  | 2.9368 | 2.9379 | 2.9379 | 2.939 | 43.0386 | 16.9614 | 38.364
|  | 5.65 |  | 2.9349 | 2.936 | 2.936 | 2.9371 | 42.8918 | 17.1082 | 38.2331
|  | 5.7 |  | 2.9329 | 2.934 | 2.934 | 2.9351 | 42.7451 | 17.2549 | 38.1023
|  | 5.75 |  | 2.931 | 2.9321 | 2.9321 | 2.9332 | 42.5985 | 17.4015 | 37.9717
|  | 5.8 |  | 2.929 | 2.9301 | 2.9301 | 2.9312 | 42.452 | 17.548 | 37.8411
|  | 5.85 |  | 2.927 | 2.9281 | 2.9281 | 2.9293 | 42.3056 | 17.6944 | 37.7106
|  | 5.9 |  | 2.925 | 2.9262 | 2.9262 | 2.9273 | 42.1593 | 17.8407 | 37.5801
|  | 5.95 |  | 2.9231 | 2.9242 | 2.9242 | 2.9253 | 42.0131 | 17.9869 | 37.4498
|  | 6 |  | 2.921 | 2.9222 | 2.9222 | 2.9233 | 41.867 | 18.133 | 37.3196
|  | 6.05 |  | 2.919 | 2.9202 | 2.9202 | 2.9213 | 41.721 | 18.279 | 37.1894
|  | 6.1 |  | 2.917 | 2.9181 | 2.9181 | 2.9193 | 41.575 | 18.425 | 37.0594
|  | 6.15 |  | 2.915 | 2.9161 | 2.9161 | 2.9172 | 41.4292 | 18.5708 | 36.9294
|  | 6.2 |  | 2.9129 | 2.9141 | 2.9141 | 2.9152 | 41.2835 | 18.7165 | 36.7995
|  | 6.25 |  | 2.9109 | 2.912 | 2.912 | 2.9132 | 41.1379 | 18.8621 | 36.6697
|  | 6.3 |  | 2.9088 | 2.9099 | 2.9099 | 2.9111 | 40.9924 | 19.0076 | 36.54
|  | 6.35 |  | 2.9067 | 2.9079 | 2.9079 | 2.909 | 40.847 | 19.153 | 36.4104
|  | 6.4 |  | 2.9046 | 2.9058 | 2.9058 | 2.907 | 40.7018 | 19.2982 | 36.2809
|  | 6.45 |  | 2.9025 | 2.9037 | 2.9037 | 2.9049 | 40.5566 | 19.4434 | 36.1515
|  | 6.5 |  | 2.9004 | 2.9016 | 2.9016 | 2.9028 | 40.4115 | 19.5885 | 36.0222
|  | 6.55 |  | 2.8983 | 2.8995 | 2.8995 | 2.9007 | 40.2665 | 19.7335 | 35.893
|  | 6.6 |  | 2.8962 | 2.8974 | 2.8974 | 2.8985 | 40.1216 | 19.8784 | 35.7638
|  | 6.65 |  | 2.894 | 2.8952 | 2.8952 | 2.8964 | 39.9769 | 20.0231 | 35.6348
|  | 6.7 |  | 2.8919 | 2.8931 | 2.8931 | 2.8943 | 39.8322 | 20.1678 | 35.5058
|  | 6.75 |  | 2.8897 | 2.8909 | 2.8909 | 2.8921 | 39.6877 | 20.3123 | 35.377
|  | 6.8 |  | 2.8875 | 2.8887 | 2.8887 | 2.89 | 39.5433 | 20.4567 | 35.2483
|  | 6.85 |  | 2.8853 | 2.8866 | 2.8866 | 2.8878 | 39.3989 | 20.6011 | 35.1196
|  | 6.9 |  | 2.8831 | 2.8844 | 2.8844 | 2.8856 | 39.2547 | 20.7453 | 34.991
|  | 6.95 |  | 2.8809 | 2.8822 | 2.8822 | 2.8834 | 39.1106 | 20.8894 | 34.8626
|  | 7 |  | 2.8787 | 2.88 | 2.88 | 2.8812 | 38.9666 | 21.0334 | 34.7342
|  | 7.05 |  | 2.8765 | 2.8777 | 2.8777 | 2.879 | 38.8227 | 21.1773 | 34.606
|  | 7.1 |  | 2.8743 | 2.8755 | 2.8755 | 2.8768 | 38.6789 | 21.3211 | 34.4778
|  | 7.15 |  | 2.872 | 2.8733 | 2.8733 | 2.8745 | 38.5353 | 21.4647 | 34.3498
|  | 7.2 |  | 2.8697 | 2.871 | 2.871 | 2.8723 | 38.3917 | 21.6083 | 34.2218
|  | 7.25 |  | 2.8675 | 2.8687 | 2.8687 | 2.87 | 38.2483 | 21.7517 | 34.0939
|  | 7.3 |  | 2.8652 | 2.8665 | 2.8665 | 2.8677 | 38.105 | 21.895 | 33.9662
|  | 7.35 |  | 2.8629 | 2.8642 | 2.8642 | 2.8655 | 37.9618 | 22.0382 | 33.8385
|  | 7.4 |  | 2.8606 | 2.8619 | 2.8619 | 2.8632 | 37.8187 | 22.1813 | 33.711
|  | 7.45 |  | 2.8582 | 2.8595 | 2.8595 | 2.8608 | 37.6757 | 22.3243 | 33.5835
|  | 7.5 |  | 2.8559 | 2.8572 | 2.8572 | 2.8585 | 37.5328 | 22.4672 | 33.4562
|  | 7.55 |  | 2.8536 | 2.8549 | 2.8549 | 2.8562 | 37.3901 | 22.6099 | 33.3289
|  | 7.6 |  | 2.8512 | 2.8525 | 2.8525 | 2.8539 | 37.2475 | 22.7525 | 33.2018
|  | 7.65 |  | 2.8488 | 2.8502 | 2.8502 | 2.8515 | 37.1049 | 22.8951 | 33.0748
|  | 7.7 |  | 2.8465 | 2.8478 | 2.8478 | 2.8491 | 36.9626 | 23.0374 | 32.9479
|  | 7.75 |  | 2.8441 | 2.8454 | 2.8454 | 2.8467 | 36.8203 | 23.1797 | 32.821
|  | 7.8 |  | 2.8417 | 2.843 | 2.843 | 2.8444 | 36.6781 | 23.3219 | 32.6943
|  | 7.85 |  | 2.8392 | 2.8406 | 2.8406 | 2.8419 | 36.5361 | 23.4639 | 32.5677
|  | 7.9 |  | 2.8368 | 2.8382 | 2.8382 | 2.8395 | 36.3942 | 23.6058 | 32.4412
|  | 7.95 |  | 2.8344 | 2.8357 | 2.8357 | 2.8371 | 36.2524 | 23.7476 | 32.3148
|  | 8 |  | 2.8319 | 2.8333 | 2.8333 | 2.8347 | 36.1107 | 23.8893 | 32.1886
|  | 8.05 |  | 2.8294 | 2.8308 | 2.8308 | 2.8322 | 35.9692 | 24.0308 | 32.0624
|  | 8.1 |  | 2.8269 | 2.8283 | 2.8283 | 2.8297 | 35.8278 | 24.1722 | 31.9363
|  | 8.15 |  | 2.8244 | 2.8258 | 2.8258 | 2.8272 | 35.6865 | 24.3135 | 31.8104
|  | 8.2 |  | 2.8219 | 2.8233 | 2.8233 | 2.8248 | 35.5453 | 24.4547 | 31.6846
|  | 8.25 |  | 2.8194 | 2.8208 | 2.8208 | 2.8222 | 35.4043 | 24.5957 | 31.5588
|  | 8.3 |  | 2.8169 | 2.8183 | 2.8183 | 2.8197 | 35.2634 | 24.7366 | 31.4332
|  | 8.35 |  | 2.8143 | 2.8158 | 2.8158 | 2.8172 | 35.1226 | 24.8774 | 31.3077
|  | 8.4 |  | 2.8118 | 2.8132 | 2.8132 | 2.8146 | 34.9819 | 25.0181 | 31.1824
|  | 8.45 |  | 2.8092 | 2.8106 | 2.8106 | 2.8121 | 34.8414 | 25.1586 | 31.0571
|  | 8.5 |  | 2.8066 | 2.8081 | 2.8081 | 2.8095 | 34.701 | 25.299 | 30.9319
|  | 8.55 |  | 2.804 | 2.8055 | 2.8055 | 2.8069 | 34.5607 | 25.4393 | 30.8069
|  | 8.6 |  | 2.8014 | 2.8028 | 2.8028 | 2.8043 | 34.4206 | 25.5794 | 30.682
|  | 8.65 |  | 2.7987 | 2.8002 | 2.8002 | 2.8017 | 34.2806 | 25.7194 | 30.5572
|  | 8.7 |  | 2.7961 | 2.7976 | 2.7976 | 2.7991 | 34.1407 | 25.8593 | 30.4325
|  | 8.75 |  | 2.7934 | 2.7949 | 2.7949 | 2.7964 | 34.0009 | 25.9991 | 30.3079
|  | 8.8 |  | 2.7908 | 2.7923 | 2.7923 | 2.7938 | 33.8613 | 26.1387 | 30.1835
|  | 8.85 |  | 2.7881 | 2.7896 | 2.7896 | 2.7911 | 33.7218 | 26.2782 | 30.0591
|  | 8.9 |  | 2.7854 | 2.7869 | 2.7869 | 2.7884 | 33.5825 | 26.4175 | 29.9349
|  | 8.95 |  | 2.7827 | 2.7842 | 2.7842 | 2.7857 | 33.4433 | 26.5567 | 29.8108
|  | 9 |  | 2.7799 | 2.7815 | 2.7815 | 2.783 | 33.3042 | 26.6958 | 29.6869
|  | 9.05 |  | 2.7772 | 2.7787 | 2.7787 | 2.7803 | 33.1653 | 26.8347 | 29.563
|  | 9.1 |  | 2.7744 | 2.776 | 2.776 | 2.7775 | 33.0265 | 26.9735 | 29.4393
|  | 9.15 |  | 2.7716 | 2.7732 | 2.7732 | 2.7748 | 32.8878 | 27.1122 | 29.3157
|  | 9.2 |  | 2.7689 | 2.7704 | 2.7704 | 2.772 | 32.7493 | 27.2507 | 29.1922
|  | 9.25 |  | 2.766 | 2.7676 | 2.7676 | 2.7692 | 32.6109 | 27.3891 | 29.0689
|  | 9.3 |  | 2.7632 | 2.7648 | 2.7648 | 2.7664 | 32.4727 | 27.5273 | 28.9457
|  | 9.35 |  | 2.7604 | 2.762 | 2.762 | 2.7636 | 32.3346 | 27.6654 | 28.8226
|  | 9.4 |  | 2.7575 | 2.7591 | 2.7591 | 2.7607 | 32.1966 | 27.8034 | 28.6996
|  | 9.45 |  | 2.7547 | 2.7563 | 2.7563 | 2.7579 | 32.0588 | 27.9412 | 28.5767
|  | 9.5 |  | 2.7518 | 2.7534 | 2.7534 | 2.755 | 31.9211 | 28.0789 | 28.454
|  | 9.55 |  | 2.7489 | 2.7505 | 2.7505 | 2.7521 | 31.7836 | 28.2164 | 28.3314
|  | 9.6 |  | 2.746 | 2.7476 | 2.7476 | 2.7492 | 31.6462 | 28.3538 | 28.209
|  | 9.65 |  | 2.743 | 2.7447 | 2.7447 | 2.7463 | 31.509 | 28.491 | 28.0866
|  | 9.7 |  | 2.7401 | 2.7417 | 2.7417 | 2.7434 | 31.3719 | 28.6281 | 27.9644
|  | 9.75 |  | 2.7371 | 2.7388 | 2.7388 | 2.7404 | 31.235 | 28.765 | 27.8424
|  | 9.8 |  | 2.7341 | 2.7358 | 2.7358 | 2.7375 | 31.0982 | 28.9018 | 27.7204
|  | 9.85 |  | 2.7311 | 2.7328 | 2.7328 | 2.7345 | 30.9615 | 29.0385 | 27.5986
|  | 9.9 |  | 2.7281 | 2.7298 | 2.7298 | 2.7315 | 30.8251 | 29.1749 | 27.477
|  | 9.95 |  | 2.7251 | 2.7268 | 2.7268 | 2.7285 | 30.6887 | 29.3113 | 27.3554
|  | 10 |  | 2.7221 | 2.7238 | 2.7238 | 2.7255 | 30.5525 | 29.4475 | 27.2341
|  | 10.05 |  | 2.719 | 2.7207 | 2.7207 | 2.7224 | 30.4165 | 29.5835 | 27.1128
|  | 10.1 |  | 2.7159 | 2.7176 | 2.7176 | 2.7194 | 30.2806 | 29.7194 | 26.9917
|  | 10.15 |  | 2.7128 | 2.7146 | 2.7146 | 2.7163 | 30.1449 | 29.8551 | 26.8707
|  | 10.2 |  | 2.7097 | 2.7115 | 2.7115 | 2.7132 | 30.0093 | 29.9907 | 26.7498
|  | 10.25 |  | 2.7066 | 2.7083 | 2.7083 | 2.7101 | 29.8739 | 30.1261 | 26.6291
|  | 10.3 |  | 2.7034 | 2.7052 | 2.7052 | 2.707 | 29.7386 | 30.2614 | 26.5086
|  | 10.35 |  | 2.7003 | 2.702 | 2.702 | 2.7038 | 29.6035 | 30.3965 | 26.3881
|  | 10.4 |  | 2.6971 | 2.6989 | 2.6989 | 2.7006 | 29.4686 | 30.5314 | 26.2678
|  | 10.45 |  | 2.6939 | 2.6957 | 2.6957 | 2.6975 | 29.3338 | 30.6662 | 26.1477
|  | 10.5 |  | 2.6907 | 2.6925 | 2.6925 | 2.6943 | 29.1992 | 30.8008 | 26.0277
|  | 10.55 |  | 2.6874 | 2.6892 | 2.6892 | 2.691 | 29.0647 | 30.9353 | 25.9078
|  | 10.6 |  | 2.6842 | 2.686 | 2.686 | 2.6878 | 28.9304 | 31.0696 | 25.7881
|  | 10.65 |  | 2.6809 | 2.6827 | 2.6827 | 2.6846 | 28.7963 | 31.2037 | 25.6686
|  | 10.7 |  | 2.6776 | 2.6794 | 2.6794 | 2.6813 | 28.6623 | 31.3377 | 25.5491
|  | 10.75 |  | 2.6743 | 2.6761 | 2.6761 | 2.678 | 28.5285 | 31.4715 | 25.4299
|  | 10.8 |  | 2.6709 | 2.6728 | 2.6728 | 2.6747 | 28.3949 | 31.6051 | 25.3107
|  | 10.85 |  | 2.6676 | 2.6695 | 2.6695 | 2.6714 | 28.2614 | 31.7386 | 25.1918
|  | 10.9 |  | 2.6642 | 2.6661 | 2.6661 | 2.668 | 28.1281 | 31.8719 | 25.0729
|  | 10.95 |  | 2.6608 | 2.6627 | 2.6627 | 2.6646 | 27.9949 | 32.0051 | 24.9543
|  | 11 |  | 2.6574 | 2.6593 | 2.6593 | 2.6613 | 27.862 | 32.138 | 24.8357
|  | 11.05 |  | 2.654 | 2.6559 | 2.6559 | 2.6578 | 27.7292 | 32.2708 | 24.7174
|  | 11.1 |  | 2.6506 | 2.6525 | 2.6525 | 2.6544 | 27.5966 | 32.4034 | 24.5991
|  | 11.15 |  | 2.6471 | 2.649 | 2.649 | 2.651 | 27.4641 | 32.5359 | 24.4811
|  | 11.2 |  | 2.6436 | 2.6456 | 2.6456 | 2.6475 | 27.3318 | 32.6682 | 24.3632
|  | 11.25 |  | 2.6401 | 2.6421 | 2.6421 | 2.644 | 27.1997 | 32.8003 | 24.2454
|  | 11.3 |  | 2.6366 | 2.6386 | 2.6386 | 2.6405 | 27.0678 | 32.9322 | 24.1278
|  | 11.35 |  | 2.633 | 2.635 | 2.635 | 2.637 | 26.936 | 33.064 | 24.0104
|  | 11.4 |  | 2.6295 | 2.6315 | 2.6315 | 2.6335 | 26.8045 | 33.1955 | 23.8931
|  | 11.45 |  | 2.6259 | 2.6279 | 2.6279 | 2.6299 | 26.6731 | 33.3269 | 23.776
|  | 11.5 |  | 2.6223 | 2.6243 | 2.6243 | 2.6263 | 26.5419 | 33.4581 | 23.659
|  | 11.55 |  | 2.6187 | 2.6207 | 2.6207 | 2.6227 | 26.4108 | 33.5892 | 23.5422
|  | 11.6 |  | 2.615 | 2.6171 | 2.6171 | 2.6191 | 26.28 | 33.72 | 23.4256
|  | 11.65 |  | 2.6113 | 2.6134 | 2.6134 | 2.6155 | 26.1493 | 33.8507 | 23.3091
|  | 11.7 |  | 2.6077 | 2.6097 | 2.6097 | 2.6118 | 26.0188 | 33.9812 | 23.1928
|  | 11.75 |  | 2.6039 | 2.606 | 2.606 | 2.6081 | 25.8885 | 34.1115 | 23.0766
|  | 11.8 |  | 2.6002 | 2.6023 | 2.6023 | 2.6044 | 25.7584 | 34.2416 | 22.9606
|  | 11.85 |  | 2.5965 | 2.5986 | 2.5986 | 2.6007 | 25.6285 | 34.3715 | 22.8448
|  | 11.9 |  | 2.5927 | 2.5948 | 2.5948 | 2.5969 | 25.4987 | 34.5013 | 22.7292
|  | 11.95 |  | 2.5889 | 2.591 | 2.591 | 2.5931 | 25.3692 | 34.6308 | 22.6137
|  | 12 |  | 2.5851 | 2.5872 | 2.5872 | 2.5893 | 25.2398 | 34.7602 | 22.4984
|  | 12.05 |  | 2.5812 | 2.5834 | 2.5834 | 2.5855 | 25.1106 | 34.8894 | 22.3832
|  | 12.1 |  | 2.5774 | 2.5795 | 2.5795 | 2.5817 | 24.9817 | 35.0183 | 22.2683
|  | 12.15 |  | 2.5735 | 2.5757 | 2.5757 | 2.5778 | 24.8529 | 35.1471 | 22.1535
|  | 12.2 |  | 2.5696 | 2.5718 | 2.5718 | 2.574 | 24.7243 | 35.2757 | 22.0389
|  | 12.25 |  | 2.5656 | 2.5678 | 2.5678 | 2.57 | 24.5959 | 35.4041 | 21.9244
|  | 12.3 |  | 2.5617 | 2.5639 | 2.5639 | 2.5661 | 24.4677 | 35.5323 | 21.8101
|  | 12.35 |  | 2.5577 | 2.5599 | 2.5599 | 2.5622 | 24.3397 | 35.6603 | 21.696
|  | 12.4 |  | 2.5537 | 2.556 | 2.556 | 2.5582 | 24.2119 | 35.7881 | 21.5821
|  | 12.45 |  | 2.5497 | 2.5519 | 2.5519 | 2.5542 | 24.0843 | 35.9157 | 21.4684
|  | 12.5 |  | 2.5456 | 2.5479 | 2.5479 | 2.5502 | 23.9569 | 36.0431 | 21.3548
|  | 12.55 |  | 2.5416 | 2.5439 | 2.5439 | 2.5461 | 23.8297 | 36.1703 | 21.2415
|  | 12.6 |  | 2.5375 | 2.5398 | 2.5398 | 2.5421 | 23.7027 | 36.2973 | 21.1283
|  | 12.65 |  | 2.5334 | 2.5357 | 2.5357 | 2.538 | 23.576 | 36.424 | 21.0152
|  | 12.7 |  | 2.5292 | 2.5315 | 2.5315 | 2.5339 | 23.4494 | 36.5506 | 20.9024
|  | 12.75 |  | 2.5251 | 2.5274 | 2.5274 | 2.5297 | 23.323 | 36.677 | 20.7898
|  | 12.8 |  | 2.5209 | 2.5232 | 2.5232 | 2.5256 | 23.1968 | 36.8032 | 20.6773
|  | 12.85 |  | 2.5166 | 2.519 | 2.519 | 2.5214 | 23.0709 | 36.9291 | 20.565
|  | 12.9 |  | 2.5124 | 2.5148 | 2.5148 | 2.5172 | 22.9452 | 37.0548 | 20.453
|  | 12.95 |  | 2.5081 | 2.5105 | 2.5105 | 2.5129 | 22.8196 | 37.1804 | 20.3411
|  | 13 |  | 2.5039 | 2.5063 | 2.5063 | 2.5087 | 22.6943 | 37.3057 | 20.2294
|  | 13.05 |  | 2.4995 | 2.502 | 2.502 | 2.5044 | 22.5692 | 37.4308 | 20.1179
|  | 13.1 |  | 2.4952 | 2.4976 | 2.4976 | 2.5001 | 22.4443 | 37.5557 | 20.0065
|  | 13.15 |  | 2.4908 | 2.4933 | 2.4933 | 2.4957 | 22.3197 | 37.6803 | 19.8954
|  | 13.2 |  | 2.4864 | 2.4889 | 2.4889 | 2.4914 | 22.1952 | 37.8048 | 19.7845
|  | 13.25 |  | 2.482 | 2.4845 | 2.4845 | 2.487 | 22.071 | 37.929 | 19.6738
|  | 13.3 |  | 2.4776 | 2.4801 | 2.4801 | 2.4826 | 21.947 | 38.053 | 19.5632
|  | 13.35 |  | 2.4731 | 2.4756 | 2.4756 | 2.4781 | 21.8232 | 38.1768 | 19.4529
|  | 13.4 |  | 2.4686 | 2.4711 | 2.4711 | 2.4736 | 21.6997 | 38.3003 | 19.3428
|  | 13.45 |  | 2.4641 | 2.4666 | 2.4666 | 2.4692 | 21.5763 | 38.4237 | 19.2328
|  | 13.5 |  | 2.4595 | 2.4621 | 2.4621 | 2.4646 | 21.4532 | 38.5468 | 19.1231
|  | 13.55 |  | 2.455 | 2.4575 | 2.4575 | 2.4601 | 21.3304 | 38.6696 | 19.0136
|  | 13.6 |  | 2.4504 | 2.4529 | 2.4529 | 2.4555 | 21.2077 | 38.7923 | 18.9042
|  | 13.65 |  | 2.4457 | 2.4483 | 2.4483 | 2.4509 | 21.0853 | 38.9147 | 18.7951
|  | 13.7 |  | 2.4411 | 2.4437 | 2.4437 | 2.4463 | 20.9631 | 39.0369 | 18.6862
|  | 13.75 |  | 2.4364 | 2.439 | 2.439 | 2.4416 | 20.8412 | 39.1588 | 18.5775
|  | 13.8 |  | 2.4317 | 2.4343 | 2.4343 | 2.437 | 20.7194 | 39.2806 | 18.469
|  | 13.85 |  | 2.4269 | 2.4296 | 2.4296 | 2.4323 | 20.598 | 39.402 | 18.3607
|  | 13.9 |  | 2.4222 | 2.4248 | 2.4249 | 2.4275 | 20.4767 | 39.5233 | 18.2526
|  | 13.95 |  | 2.4174 | 2.4201 | 2.4201 | 2.4228 | 20.3557 | 39.6443 | 18.1448
|  | 14 |  | 2.4126 | 2.4153 | 2.4153 | 2.418 | 20.2349 | 39.7651 | 18.0371
|  | 14.05 |  | 2.4077 | 2.4104 | 2.4104 | 2.4131 | 20.1144 | 39.8856 | 17.9297
|  | 14.1 |  | 2.4028 | 2.4056 | 2.4056 | 2.4083 | 19.9941 | 40.0059 | 17.8225
|  | 14.15 |  | 2.3979 | 2.4007 | 2.4007 | 2.4034 | 19.8741 | 40.1259 | 17.7155
|  | 14.2 |  | 2.393 | 2.3957 | 2.3957 | 2.3985 | 19.7543 | 40.2457 | 17.6087
|  | 14.25 |  | 2.388 | 2.3908 | 2.3908 | 2.3936 | 19.6348 | 40.3652 | 17.5022
|  | 14.3 |  | 2.383 | 2.3858 | 2.3858 | 2.3886 | 19.5155 | 40.4845 | 17.3958
|  | 14.35 |  | 2.378 | 2.3808 | 2.3808 | 2.3836 | 19.3965 | 40.6035 | 17.2897
|  | 14.4 |  | 2.3729 | 2.3758 | 2.3758 | 2.3786 | 19.2777 | 40.7223 | 17.1838
|  | 14.45 |  | 2.3678 | 2.3707 | 2.3707 | 2.3735 | 19.1591 | 40.8409 | 17.0782
|  | 14.5 |  | 2.3627 | 2.3656 | 2.3656 | 2.3685 | 19.0409 | 40.9591 | 16.9727
|  | 14.55 |  | 2.3576 | 2.3605 | 2.3605 | 2.3633 | 18.9228 | 41.0772 | 16.8675
|  | 14.6 |  | 2.3524 | 2.3553 | 2.3553 | 2.3582 | 18.8051 | 41.1949 | 16.7625
|  | 14.65 |  | 2.3472 | 2.3501 | 2.3501 | 2.353 | 18.6876 | 41.3124 | 16.6578
|  | 14.7 |  | 2.342 | 2.3449 | 2.3449 | 2.3478 | 18.5703 | 41.4297 | 16.5533
|  | 14.75 |  | 2.3367 | 2.3396 | 2.3396 | 2.3426 | 18.4533 | 41.5467 | 16.449
|  | 14.8 |  | 2.3314 | 2.3344 | 2.3344 | 2.3373 | 18.3366 | 41.6634 | 16.345
|  | 14.85 |  | 2.3261 | 2.3291 | 2.3291 | 2.332 | 18.2202 | 41.7798 | 16.2412
|  | 14.9 |  | 2.3207 | 2.3237 | 2.3237 | 2.3267 | 18.104 | 41.896 | 16.1376
|  | 14.95 |  | 2.3153 | 2.3183 | 2.3183 | 2.3213 | 17.9881 | 42.0119 | 16.0343
|  | 15 |  | 2.3099 | 2.3129 | 2.3129 | 2.316 | 17.8724 | 42.1276 | 15.9312
|  | 15.05 |  | 2.3044 | 2.3075 | 2.3075 | 2.3105 | 17.757 | 42.243 | 15.8284
|  | 15.1 |  | 2.2989 | 2.302 | 2.302 | 2.3051 | 17.6419 | 42.3581 | 15.7258
|  | 15.15 |  | 2.2934 | 2.2965 | 2.2965 | 2.2996 | 17.5271 | 42.4729 | 15.6234
|  | 15.2 |  | 2.2879 | 2.291 | 2.291 | 2.2941 | 17.4126 | 42.5874 | 15.5213
|  | 15.25 |  | 2.2823 | 2.2854 | 2.2854 | 2.2885 | 17.2983 | 42.7017 | 15.4194
|  | 15.3 |  | 2.2767 | 2.2798 | 2.2798 | 2.283 | 17.1843 | 42.8157 | 15.3178
|  | 15.35 |  | 2.271 | 2.2742 | 2.2742 | 2.2773 | 17.0706 | 42.9294 | 15.2165
|  | 15.4 |  | 2.2653 | 2.2685 | 2.2685 | 2.2717 | 16.9572 | 43.0428 | 15.1154
|  | 15.45 |  | 2.2596 | 2.2628 | 2.2628 | 2.266 | 16.844 | 43.156 | 15.0145
|  | 15.5 |  | 2.2539 | 2.2571 | 2.2571 | 2.2603 | 16.7312 | 43.2688 | 14.9139
|  | 15.55 |  | 2.2481 | 2.2513 | 2.2513 | 2.2546 | 16.6186 | 43.3814 | 14.8136
|  | 15.6 |  | 2.2423 | 2.2455 | 2.2455 | 2.2488 | 16.5063 | 43.4937 | 14.7135
|  | 15.65 |  | 2.2364 | 2.2397 | 2.2397 | 2.243 | 16.3943 | 43.6057 | 14.6137
|  | 15.7 |  | 2.2306 | 2.2338 | 2.2339 | 2.2371 | 16.2826 | 43.7174 | 14.5141
|  | 15.75 |  | 2.2246 | 2.2279 | 2.228 | 2.2313 | 16.1713 | 43.8287 | 14.4148
|  | 15.8 |  | 2.2187 | 2.222 | 2.222 | 2.2253 | 16.0601 | 43.9399 | 14.3158
|  | 15.85 |  | 2.2127 | 2.2161 | 2.2161 | 2.2194 | 15.9493 | 44.0507 | 14.217
|  | 15.9 |  | 2.2067 | 2.2101 | 2.2101 | 2.2134 | 15.8388 | 44.1612 | 14.1185
|  | 15.95 |  | 2.2006 | 2.204 | 2.204 | 2.2074 | 15.7286 | 44.2714 | 14.0203
|  | 16 |  | 2.1945 | 2.198 | 2.198 | 2.2014 | 15.6187 | 44.3813 | 13.9223
|  | 16.05 |  | 2.1884 | 2.1919 | 2.1919 | 2.1953 | 15.5092 | 44.4908 | 13.8246
|  | 16.1 |  | 2.1823 | 2.1857 | 2.1857 | 2.1892 | 15.3999 | 44.6001 | 13.7272
|  | 16.15 |  | 2.1761 | 2.1795 | 2.1795 | 2.183 | 15.2909 | 44.7091 | 13.6301
|  | 16.2 |  | 2.1699 | 2.1733 | 2.1733 | 2.1768 | 15.1822 | 44.8178 | 13.5332
|  | 16.25 |  | 2.1636 | 2.1671 | 2.1671 | 2.1706 | 15.0739 | 44.9261 | 13.4366
|  | 16.3 |  | 2.1573 | 2.1608 | 2.1608 | 2.1643 | 14.9658 | 45.0342 | 13.3403
|  | 16.35 |  | 2.151 | 2.1545 | 2.1545 | 2.158 | 14.8581 | 45.1419 | 13.2443
|  | 16.4 |  | 2.1446 | 2.1482 | 2.1482 | 2.1517 | 14.7507 | 45.2493 | 13.1485
|  | 16.45 |  | 2.1382 | 2.1418 | 2.1418 | 2.1454 | 14.6436 | 45.3564 | 13.0531
|  | 16.5 |  | 2.1318 | 2.1354 | 2.1354 | 2.139 | 14.5368 | 45.4632 | 12.9579
|  | 16.55 |  | 2.1253 | 2.1289 | 2.1289 | 2.1325 | 14.4304 | 45.5696 | 12.863
|  | 16.6 |  | 2.1188 | 2.1224 | 2.1224 | 2.126 | 14.3243 | 45.6757 | 12.7684
|  | 16.65 |  | 2.1122 | 2.1159 | 2.1159 | 2.1195 | 14.2185 | 45.7815 | 12.6741
|  | 16.7 |  | 2.1056 | 2.1093 | 2.1093 | 2.113 | 14.113 | 45.887 | 12.5801
|  | 16.75 |  | 2.099 | 2.1027 | 2.1027 | 2.1064 | 14.0079 | 45.9921 | 12.4864
|  | 16.8 |  | 2.0924 | 2.0961 | 2.0961 | 2.0998 | 13.9031 | 46.0969 | 12.393
|  | 16.85 |  | 2.0857 | 2.0894 | 2.0894 | 2.0932 | 13.7986 | 46.2014 | 12.2999
|  | 16.9 |  | 2.0789 | 2.0827 | 2.0827 | 2.0865 | 13.6945 | 46.3055 | 12.207
|  | 16.95 |  | 2.0722 | 2.076 | 2.076 | 2.0797 | 13.5907 | 46.4093 | 12.1145
|  | 17 |  | 2.0654 | 2.0692 | 2.0692 | 2.073 | 13.4872 | 46.5128 | 12.0223
|  | 17.05 |  | 2.0585 | 2.0624 | 2.0624 | 2.0662 | 13.3841 | 46.6159 | 11.9304
|  | 17.1 |  | 2.0517 | 2.0555 | 2.0555 | 2.0594 | 13.2813 | 46.7187 | 11.8388
|  | 17.15 |  | 2.0448 | 2.0486 | 2.0486 | 2.0525 | 13.1789 | 46.8211 | 11.7475
|  | 17.2 |  | 2.0378 | 2.0417 | 2.0417 | 2.0456 | 13.0768 | 46.9232 | 11.6565
|  | 17.25 |  | 2.0308 | 2.0347 | 2.0347 | 2.0386 | 12.9751 | 47.0249 | 11.5658
|  | 17.3 |  | 2.0238 | 2.0277 | 2.0277 | 2.0317 | 12.8737 | 47.1263 | 11.4754
|  | 17.35 |  | 2.0167 | 2.0207 | 2.0207 | 2.0246 | 12.7726 | 47.2274 | 11.3853
|  | 17.4 |  | 2.0097 | 2.0136 | 2.0136 | 2.0176 | 12.672 | 47.328 | 11.2956
|  | 17.45 |  | 2.0025 | 2.0065 | 2.0065 | 2.0105 | 12.5716 | 47.4284 | 11.2062
|  | 17.5 |  | 1.9954 | 1.9994 | 1.9994 | 2.0034 | 12.4717 | 47.5283 | 11.117
|  | 17.55 |  | 1.9881 | 1.9922 | 1.9922 | 1.9962 | 12.3721 | 47.6279 | 11.0283
|  | 17.6 |  | 1.9809 | 1.9849 | 1.985 | 1.989 | 12.2728 | 47.7272 | 10.9398
|  | 17.65 |  | 1.9736 | 1.9777 | 1.9777 | 1.9818 | 12.1739 | 47.8261 | 10.8516
|  | 17.7 |  | 1.9663 | 1.9704 | 1.9704 | 1.9745 | 12.0754 | 47.9246 | 10.7638
|  | 17.75 |  | 1.9589 | 1.9631 | 1.9631 | 1.9672 | 11.9772 | 48.0228 | 10.6763
|  | 17.8 |  | 1.9516 | 1.9557 | 1.9557 | 1.9598 | 11.8795 | 48.1205 | 10.5892
|  | 17.85 |  | 1.9441 | 1.9483 | 1.9483 | 1.9524 | 11.7821 | 48.2179 | 10.5023
|  | 17.9 |  | 1.9367 | 1.9408 | 1.9408 | 1.945 | 11.685 | 48.315 | 10.4158
|  | 17.95 |  | 1.9292 | 1.9333 | 1.9334 | 1.9375 | 11.5883 | 48.4117 | 10.3297
|  | 18 |  | 1.9216 | 1.9258 | 1.9258 | 1.93 | 11.4921 | 48.5079 | 10.2438
|  | 18.05 |  | 1.914 | 1.9183 | 1.9183 | 1.9225 | 11.3961 | 48.6039 | 10.1583
|  | 18.1 |  | 1.9064 | 1.9107 | 1.9107 | 1.9149 | 11.3006 | 48.6994 | 10.0732
|  | 18.15 |  | 1.8988 | 1.903 | 1.9031 | 1.9073 | 11.2055 | 48.7945 | 9.9884
|  | 18.2 |  | 1.8911 | 1.8954 | 1.8954 | 1.8997 | 11.1107 | 48.8893 | 9.9039
|  | 18.25 |  | 1.8834 | 1.8877 | 1.8877 | 1.892 | 11.0163 | 48.9837 | 9.8198
|  | 18.3 |  | 1.8756 | 1.8799 | 1.8799 | 1.8843 | 10.9223 | 49.0777 | 9.736
|  | 18.35 |  | 1.8678 | 1.8722 | 1.8722 | 1.8765 | 10.8287 | 49.1713 | 9.6525
|  | 18.4 |  | 1.86 | 1.8643 | 1.8644 | 1.8687 | 10.7355 | 49.2645 | 9.5694
|  | 18.45 |  | 1.8521 | 1.8565 | 1.8565 | 1.8609 | 10.6427 | 49.3573 | 9.4867
|  | 18.5 |  | 1.8442 | 1.8486 | 1.8486 | 1.853 | 10.5502 | 49.4498 | 9.4043
|  | 18.55 |  | 1.8362 | 1.8407 | 1.8407 | 1.8451 | 10.4582 | 49.5418 | 9.3223
|  | 18.6 |  | 1.8283 | 1.8327 | 1.8327 | 1.8372 | 10.3665 | 49.6335 | 9.2406
|  | 18.65 |  | 1.8203 | 1.8247 | 1.8247 | 1.8292 | 10.2753 | 49.7247 | 9.1593
|  | 18.7 |  | 1.8122 | 1.8167 | 1.8167 | 1.8212 | 10.1845 | 49.8155 | 9.0783
|  | 18.75 |  | 1.8041 | 1.8086 | 1.8086 | 1.8131 | 10.094 | 49.906 | 8.9977
|  | 18.8 |  | 1.796 | 1.8005 | 1.8005 | 1.8051 | 10.004 | 49.996 | 8.9174
|  | 18.85 |  | 1.7878 | 1.7924 | 1.7924 | 1.7969 | 9.9144 | 50.0856 | 8.8375
|  | 18.9 |  | 1.7796 | 1.7842 | 1.7842 | 1.7888 | 9.8252 | 50.1748 | 8.758
|  | 18.95 |  | 1.7714 | 1.776 | 1.776 | 1.7806 | 9.7364 | 50.2636 | 8.6789
|  | 19 |  | 1.7632 | 1.7678 | 1.7678 | 1.7724 | 9.648 | 50.352 | 8.6001
|  | 19.05 |  | 1.7549 | 1.7595 | 1.7595 | 1.7641 | 9.56 | 50.44 | 8.5217
|  | 19.1 |  | 1.7465 | 1.7512 | 1.7512 | 1.7558 | 9.4725 | 50.5275 | 8.4436
|  | 19.15 |  | 1.7382 | 1.7428 | 1.7429 | 1.7475 | 9.3853 | 50.6147 | 8.3659
|  | 19.2 |  | 1.7298 | 1.7345 | 1.7345 | 1.7391 | 9.2986 | 50.7014 | 8.2886
|  | 19.25 |  | 1.7213 | 1.726 | 1.7261 | 1.7308 | 9.2123 | 50.7877 | 8.2117
|  | 19.3 |  | 1.7129 | 1.7176 | 1.7176 | 1.7223 | 9.1264 | 50.8736 | 8.1351
|  | 19.35 |  | 1.7044 | 1.7091 | 1.7091 | 1.7139 | 9.041 | 50.959 | 8.059
|  | 19.4 |  | 1.6959 | 1.7006 | 1.7006 | 1.7054 | 8.9559 | 51.0441 | 7.9832
|  | 19.45 |  | 1.6873 | 1.6921 | 1.6921 | 1.6968 | 8.8713 | 51.1287 | 7.9078
|  | 19.5 |  | 1.6787 | 1.6835 | 1.6835 | 1.6883 | 8.7871 | 51.2129 | 7.8327
|  | 19.55 |  | 1.6701 | 1.6749 | 1.6749 | 1.6797 | 8.7034 | 51.2966 | 7.7581
|  | 19.6 |  | 1.6614 | 1.6662 | 1.6663 | 1.6711 | 8.6201 | 51.3799 | 7.6838
|  | 19.65 |  | 1.6527 | 1.6576 | 1.6576 | 1.6624 | 8.5372 | 51.4628 | 7.6099
|  | 19.7 |  | 1.644 | 1.6489 | 1.6489 | 1.6537 | 8.4548 | 51.5452 | 7.5365
|  | 19.75 |  | 1.6353 | 1.6401 | 1.6402 | 1.645 | 8.3728 | 51.6272 | 7.4634
|  | 19.8 |  | 1.6265 | 1.6314 | 1.6314 | 1.6363 | 8.2912 | 51.7088 | 7.3906
|  | 19.85 |  | 1.6177 | 1.6226 | 1.6226 | 1.6275 | 8.2101 | 51.7899 | 7.3183
|  | 19.9 |  | 1.6088 | 1.6138 | 1.6138 | 1.6187 | 8.1294 | 51.8706 | 7.2464
|  | 19.95 |  | 1.6 | 1.6049 | 1.6049 | 1.6099 | 8.0491 | 51.9509 | 7.1749
|  | 20 |  | 1.5911 | 1.596 | 1.596 | 1.601 | 7.9693 | 52.0307 | 7.1037

## Formulas
University of Colorado Boulder
| Isothermal plug flow reactor to obtain kinetic data for gas-phase catalytic reaction | [7 empty] | k1= | -kCAn/((1+KCAn)vo)
| Vary residence time and measure outlet concentration of reactant | [7 empty] | k2= | -k(CAn + k1dV/2)/((1+K(CAn+k1dV/2))vo) |  |  |  |  | Estimate partial derivatives for confidence intervals
| rA =- kCA/(1 + KA CA) |  |  | original |  |  |  |  | k3= | -k(CAn+k2dV/2)/((1+K(CAn+k2dV/2))vo) | [6 empty] | base parameter*(1+delta)
|  | KA= | 0.094828 | 0.1 |  | V= | 20 cm3 |  | k4= | -k(CAn+k3dV)/((1+K(CAn+k3dV)vo) | [5 empty] | base values | + delta | -delta
P= | 2 | k= | 0.3848 | 0.4 |  |  |  |  | CAn+1= | CAn + (k1+2k2+2k3+k4)dV/6 |  |  |  |  | KAbase | 0.094827 | 0.094922 | 0.094732
T= | 450 | dV | 0.05 | step size for integration | [10 empty] | kbase | 0.3848 | 0.38519 | 0.38442
Rg= | 8.31e-05 | vo | 1 | volumetric flow rate |  |  |  | Solver can take more than 1 minute to converge | [6 empty] | delta | 0.001
CAo= | 53.4831 |  |  | Runga-Kutta terms | [5 empty] | Data Table
|  | V |  | k1 | k2 | k3 | k4 | CA |  |  | CAfcalc |  |  |  | CA values for delta changes in KA and k |  |  |  | X matrix |  | X'Xinv
|  | 0 | [5 empty] | 53.4831 |  | vo | 2.9352 | CAfexp | (residual)2 | residual | KA + delta | KA - delta | k + delta | k - delta | ¶CAf/¶Ka | ¶CAf/¶k | 0.00057657 | 0.0017494
|  | 0.05 |  | -3.3895 | -3.3886 | -3.3886 | -3.3878 | 53.3137 |  | 1 | 2.9352 | 2.91 | 0.00063319 | -0.025163 | 2.9459 | 2.9238 | 2.9172 | 2.9525 | 116.053 | -45.9178 | 0.0017494 | 0.0053408
|  | 0.1 |  | -3.3878 | -3.3869 | -3.3869 | -3.386 | 53.1443 |  | 1.1 | 4.9028 | 4.5 | 0.16225 | -0.40281 | 4.9178 | 4.887 | 4.879 | 4.9258 | 162.5804 | -60.8474
|  | 0.15 |  | -3.386 | -3.3851 | -3.3851 | -3.3842 | 52.9751 |  | 1.4 | 11.6162 | 11.9 | 0.080539 | 0.28379 | 11.6376 | 11.5937 | 11.5853 | 11.646 | 231.4164 | -78.9623 | Se2 | 0.54627 | Se | 0.7391
|  | 0.2 |  | -3.3842 | -3.3833 | -3.3833 | -3.3824 | 52.8059 |  | 1.8 | 19.1994 | 20 | 0.64092 | 0.80057 | 19.221 | 19.1767 | 19.1698 | 19.228 | 233.363 | -75.6302 | SKA | 0.017747
|  | 0.25 |  | -3.3824 | -3.3815 | -3.3815 | -3.3806 | 52.6368 |  | 2.4 | 26.9107 | 26.5 | 0.16865 | -0.41067 | 26.9293 | 26.8911 | 26.8859 | 26.9345 | 201.3283 | -63.1371 | Sk | 0.054014
|  | 0.3 |  | -3.3806 | -3.3797 | -3.3797 | -3.3788 | 52.4678 |  | 3 | 31.8851 | 31 | 0.78338 | -0.88509 | 31.9009 | 31.8685 | 31.8644 | 31.905 | 171.1574 | -52.8303 | alpha | 5%
|  | 0.35 |  | -3.3788 | -3.3779 | -3.3779 | -3.3769 | 52.2989 |  | 3.5 | 34.8209 | 35.5 | 0.4612 | 0.67912 | 34.8349 | 34.8062 | 34.8027 | 34.8383 | 151.0576 | -46.2523 | tval | 2.2622
|  | 0.4 |  | -3.3769 | -3.376 | -3.376 | -3.3751 | 52.1301 |  | 4.3 | 38.1672 | 37 | 1.3624 | -1.1672 | 38.1789 | 38.1549 | 38.1522 | 38.1817 | 126.5505 | -38.4305 | df | 9
|  | 0.45 |  | -3.3751 | -3.3742 | -3.3742 | -3.3733 | 51.9614 |  | 5 | 40.2494 | 41 | 0.56339 | 0.75059 | 40.2596 | 40.2387 | 40.2363 | 40.262 | 110.5846 | -33.4246
|  | 0.5 |  | -3.3733 | -3.3723 | -3.3723 | -3.3714 | 51.7928 |  | 6 | 42.4046 | 43 | 0.35452 | 0.59541 | 42.4132 | 42.3955 | 42.3935 | 42.4152 | 93.5625 | -28.1508 | parameter | value | confidence interval
|  | 0.55 |  | -3.3714 | -3.3705 | -3.3705 | -3.3696 | 51.6243 |  | 7.5 | 44.5818 | 44 | 0.33851 | -0.58182 | 44.5888 | 44.5744 | 44.5729 | 44.5904 | 75.9133 | -22.7419 | KA | 0.094827 | 0.040147
|  | 0.6 |  | -3.3696 | -3.3686 | -3.3686 | -3.3677 | 51.4559 | [12 empty] | k | 0.3848 | 0.12219
|  | 0.65 |  | -3.3677 | -3.3667 | -3.3667 | -3.3658 | 51.2875 |  |  |  | SS= | 4.9164
|  | 0.7 |  | -3.3658 | -3.3649 | -3.3649 | -3.3639 | 51.1193
|  | 0.75 |  | -3.3639 | -3.363 | -3.363 | -3.362 | 50.9511 |  | P | pressure (bar)
|  | 0.8 |  | -3.362 | -3.3611 | -3.3611 | -3.3601 | 50.7831 |  | T | temperature (K)
|  | 0.85 |  | -3.3601 | -3.3592 | -3.3592 | -3.3582 | 50.6151 |  | Rg | ideal gas constant [(cm3 bar)/(mmol K)]
|  | 0.9 |  | -3.3582 | -3.3572 | -3.3572 | -3.3563 | 50.4473 |  | CAo | reactant feed concentration at P, T (mmol/cm3)
|  | 0.95 |  | -3.3563 | -3.3553 | -3.3553 | -3.3543 | 50.2795 |  | SS | sum of squares for NRL
|  | 1 |  | -3.3543 | -3.3534 | -3.3534 | -3.3524 | 50.1118 |  | k | rate constant (s-1)
|  | 1.05 |  | -3.3524 | -3.3514 | -3.3514 | -3.3504 | 49.9443 |  | KA | adsorption equilibrium constant (cm3/mmol)
|  | 1.1 |  | -3.3504 | -3.3495 | -3.3495 | -3.3485 | 49.7768 |  | V | reactor volume (cm3)
|  | 1.15 |  | -3.3485 | -3.3475 | -3.3475 | -3.3465 | 49.6094 |  | CAfcalc | reactant exit concentration calculated from ODE (mmol/cm3)
|  | 1.2 |  | -3.3465 | -3.3455 | -3.3455 | -3.3445 | 49.4421 |  | CAfexp | experimental reactant exit concentration (mmol/cm3)
|  | 1.25 |  | -3.3445 | -3.3435 | -3.3435 | -3.3425 | 49.275 |  | residual | = CAfexp-CAfcalc
|  | 1.3 |  | -3.3425 | -3.3415 | -3.3415 | -3.3405 | 49.1079
|  | 1.35 |  | -3.3405 | -3.3395 | -3.3395 | -3.3385 | 48.9409
|  | 1.4 |  | -3.3385 | -3.3375 | -3.3375 | -3.3365 | 48.774
|  | 1.45 |  | -3.3365 | -3.3355 | -3.3355 | -3.3344 | 48.6073
|  | 1.5 |  | -3.3344 | -3.3334 | -3.3334 | -3.3324 | 48.4406
|  | 1.55 |  | -3.3324 | -3.3314 | -3.3314 | -3.3303 | 48.274
|  | 1.6 |  | -3.3303 | -3.3293 | -3.3293 | -3.3283 | 48.1076
|  | 1.65 |  | -3.3283 | -3.3272 | -3.3272 | -3.3262 | 47.9412
|  | 1.7 |  | -3.3262 | -3.3252 | -3.3252 | -3.3241 | 47.7749
|  | 1.75 |  | -3.3241 | -3.3231 | -3.3231 | -3.322 | 47.6088
|  | 1.8 |  | -3.322 | -3.321 | -3.321 | -3.3199 | 47.4427
|  | 1.85 |  | -3.3199 | -3.3189 | -3.3189 | -3.3178 | 47.2768
|  | 1.9 |  | -3.3178 | -3.3167 | -3.3167 | -3.3157 | 47.111
|  | 1.95 |  | -3.3157 | -3.3146 | -3.3146 | -3.3135 | 46.9452
|  | 2 |  | -3.3135 | -3.3125 | -3.3125 | -3.3114 | 46.7796
|  | 2.05 |  | -3.3114 | -3.3103 | -3.3103 | -3.3092 | 46.6141
|  | 2.1 |  | -3.3092 | -3.3081 | -3.3081 | -3.307 | 46.4487
|  | 2.15 |  | -3.307 | -3.306 | -3.306 | -3.3049 | 46.2834
|  | 2.2 |  | -3.3049 | -3.3038 | -3.3038 | -3.3027 | 46.1182
|  | 2.25 |  | -3.3027 | -3.3016 | -3.3016 | -3.3005 | 45.9531
|  | 2.3 |  | -3.3005 | -3.2994 | -3.2994 | -3.2982 | 45.7881
|  | 2.35 |  | -3.2982 | -3.2971 | -3.2971 | -3.296 | 45.6233
|  | 2.4 |  | -3.296 | -3.2949 | -3.2949 | -3.2938 | 45.4585
|  | 2.45 |  | -3.2938 | -3.2926 | -3.2926 | -3.2915 | 45.2939
|  | 2.5 |  | -3.2915 | -3.2904 | -3.2904 | -3.2893 | 45.1294
|  | 2.55 |  | -3.2893 | -3.2881 | -3.2881 | -3.287 | 44.965
|  | 2.6 |  | -3.287 | -3.2858 | -3.2858 | -3.2847 | 44.8007
|  | 2.65 |  | -3.2847 | -3.2835 | -3.2835 | -3.2824 | 44.6365
|  | 2.7 |  | -3.2824 | -3.2812 | -3.2812 | -3.2801 | 44.4725
|  | 2.75 |  | -3.2801 | -3.2789 | -3.2789 | -3.2778 | 44.3085
|  | 2.8 |  | -3.2778 | -3.2766 | -3.2766 | -3.2754 | 44.1447
|  | 2.85 |  | -3.2754 | -3.2742 | -3.2742 | -3.2731 | 43.981
|  | 2.9 |  | -3.2731 | -3.2719 | -3.2719 | -3.2707 | 43.8174
|  | 2.95 |  | -3.2707 | -3.2695 | -3.2695 | -3.2683 | 43.6539
|  | 3 |  | -3.2683 | -3.2671 | -3.2671 | -3.2659 | 43.4905
|  | 3.05 |  | -3.2659 | -3.2647 | -3.2647 | -3.2635 | 43.3273
|  | 3.1 |  | -3.2635 | -3.2623 | -3.2623 | -3.2611 | 43.1642
|  | 3.15 |  | -3.2611 | -3.2599 | -3.2599 | -3.2587 | 43.0012
|  | 3.2 |  | -3.2587 | -3.2575 | -3.2575 | -3.2563 | 42.8383
|  | 3.25 |  | -3.2563 | -3.255 | -3.255 | -3.2538 | 42.6756
|  | 3.3 |  | -3.2538 | -3.2526 | -3.2526 | -3.2514 | 42.5129
|  | 3.35 |  | -3.2514 | -3.2501 | -3.2501 | -3.2489 | 42.3504
|  | 3.4 |  | -3.2489 | -3.2476 | -3.2476 | -3.2464 | 42.188
|  | 3.45 |  | -3.2464 | -3.2451 | -3.2451 | -3.2439 | 42.0258
|  | 3.5 |  | -3.2439 | -3.2426 | -3.2426 | -3.2414 | 41.8637
|  | 3.55 |  | -3.2414 | -3.2401 | -3.2401 | -3.2388 | 41.7017
|  | 3.6 |  | -3.2388 | -3.2376 | -3.2376 | -3.2363 | 41.5398
|  | 3.65 |  | -3.2363 | -3.235 | -3.235 | -3.2337 | 41.378
|  | 3.7 |  | -3.2337 | -3.2324 | -3.2324 | -3.2312 | 41.2164
|  | 3.75 |  | -3.2312 | -3.2299 | -3.2299 | -3.2286 | 41.0549
|  | 3.8 |  | -3.2286 | -3.2273 | -3.2273 | -3.226 | 40.8936
|  | 3.85 |  | -3.226 | -3.2247 | -3.2247 | -3.2233 | 40.7323
|  | 3.9 |  | -3.2233 | -3.222 | -3.222 | -3.2207 | 40.5712
|  | 3.95 |  | -3.2207 | -3.2194 | -3.2194 | -3.2181 | 40.4102
|  | 4 |  | -3.2181 | -3.2167 | -3.2167 | -3.2154 | 40.2494
|  | 4.05 |  | -3.2154 | -3.2141 | -3.2141 | -3.2127 | 40.0887
|  | 4.1 |  | -3.2127 | -3.2114 | -3.2114 | -3.21 | 39.9281
|  | 4.15 |  | -3.21 | -3.2087 | -3.2087 | -3.2073 | 39.7677
|  | 4.2 |  | -3.2073 | -3.206 | -3.206 | -3.2046 | 39.6074
|  | 4.25 |  | -3.2046 | -3.2033 | -3.2033 | -3.2019 | 39.4472
|  | 4.3 |  | -3.2019 | -3.2005 | -3.2005 | -3.1991 | 39.2872
|  | 4.35 |  | -3.1991 | -3.1978 | -3.1978 | -3.1964 | 39.1273
|  | 4.4 |  | -3.1964 | -3.195 | -3.195 | -3.1936 | 38.9676
|  | 4.45 |  | -3.1936 | -3.1922 | -3.1922 | -3.1908 | 38.808
|  | 4.5 |  | -3.1908 | -3.1894 | -3.1894 | -3.188 | 38.6485
|  | 4.55 |  | -3.188 | -3.1866 | -3.1866 | -3.1852 | 38.4892
|  | 4.6 |  | -3.1852 | -3.1838 | -3.1838 | -3.1823 | 38.33
|  | 4.65 |  | -3.1823 | -3.1809 | -3.1809 | -3.1795 | 38.1709
|  | 4.7 |  | -3.1795 | -3.178 | -3.178 | -3.1766 | 38.012
|  | 4.75 |  | -3.1766 | -3.1752 | -3.1752 | -3.1737 | 37.8533
|  | 4.8 |  | -3.1737 | -3.1723 | -3.1723 | -3.1708 | 37.6947
|  | 4.85 |  | -3.1708 | -3.1693 | -3.1693 | -3.1679 | 37.5362
|  | 4.9 |  | -3.1679 | -3.1664 | -3.1664 | -3.1649 | 37.3779
|  | 4.95 |  | -3.1649 | -3.1635 | -3.1635 | -3.162 | 37.2197
|  | 5 |  | -3.162 | -3.1605 | -3.1605 | -3.159 | 37.0617
|  | 5.05 |  | -3.159 | -3.1575 | -3.1575 | -3.156 | 36.9038
|  | 5.1 |  | -3.156 | -3.1545 | -3.1545 | -3.153 | 36.7461
|  | 5.15 |  | -3.153 | -3.1515 | -3.1515 | -3.15 | 36.5885
|  | 5.2 |  | -3.15 | -3.1485 | -3.1485 | -3.1469 | 36.4311
|  | 5.25 |  | -3.1469 | -3.1454 | -3.1454 | -3.1439 | 36.2738
|  | 5.3 |  | -3.1439 | -3.1423 | -3.1423 | -3.1408 | 36.1167
|  | 5.35 |  | -3.1408 | -3.1393 | -3.1393 | -3.1377 | 35.9597
|  | 5.4 |  | -3.1377 | -3.1361 | -3.1362 | -3.1346 | 35.8029
|  | 5.45 |  | -3.1346 | -3.133 | -3.133 | -3.1315 | 35.6463
|  | 5.5 |  | -3.1315 | -3.1299 | -3.1299 | -3.1283 | 35.4898
|  | 5.55 |  | -3.1283 | -3.1267 | -3.1267 | -3.1251 | 35.3334
|  | 5.6 |  | -3.1251 | -3.1236 | -3.1236 | -3.122 | 35.1773
|  | 5.65 |  | -3.122 | -3.1204 | -3.1204 | -3.1188 | 35.0212
|  | 5.7 |  | -3.1188 | -3.1171 | -3.1171 | -3.1155 | 34.8654
|  | 5.75 |  | -3.1155 | -3.1139 | -3.1139 | -3.1123 | 34.7097
|  | 5.8 |  | -3.1123 | -3.1107 | -3.1107 | -3.109 | 34.5542
|  | 5.85 |  | -3.109 | -3.1074 | -3.1074 | -3.1057 | 34.3988
|  | 5.9 |  | -3.1057 | -3.1041 | -3.1041 | -3.1024 | 34.2436
|  | 5.95 |  | -3.1024 | -3.1008 | -3.1008 | -3.0991 | 34.0885
|  | 6 |  | -3.0991 | -3.0975 | -3.0975 | -3.0958 | 33.9337
|  | 6.05 |  | -3.0958 | -3.0941 | -3.0941 | -3.0924 | 33.779
|  | 6.1 |  | -3.0924 | -3.0907 | -3.0907 | -3.0891 | 33.6244
|  | 6.15 |  | -3.0891 | -3.0874 | -3.0874 | -3.0857 | 33.4701
|  | 6.2 |  | -3.0857 | -3.084 | -3.084 | -3.0822 | 33.3159
|  | 6.25 |  | -3.0822 | -3.0805 | -3.0805 | -3.0788 | 33.1618
|  | 6.3 |  | -3.0788 | -3.0771 | -3.0771 | -3.0753 | 33.008
|  | 6.35 |  | -3.0753 | -3.0736 | -3.0736 | -3.0719 | 32.8543
|  | 6.4 |  | -3.0719 | -3.0701 | -3.0701 | -3.0684 | 32.7008
|  | 6.45 |  | -3.0684 | -3.0666 | -3.0666 | -3.0648 | 32.5475
|  | 6.5 |  | -3.0648 | -3.0631 | -3.0631 | -3.0613 | 32.3943
|  | 6.55 |  | -3.0613 | -3.0595 | -3.0595 | -3.0577 | 32.2413
|  | 6.6 |  | -3.0577 | -3.0559 | -3.0559 | -3.0542 | 32.0885
|  | 6.65 |  | -3.0542 | -3.0524 | -3.0524 | -3.0505 | 31.9359
|  | 6.7 |  | -3.0505 | -3.0487 | -3.0487 | -3.0469 | 31.7835
|  | 6.75 |  | -3.0469 | -3.0451 | -3.0451 | -3.0433 | 31.6312
|  | 6.8 |  | -3.0433 | -3.0414 | -3.0414 | -3.0396 | 31.4792
|  | 6.85 |  | -3.0396 | -3.0378 | -3.0378 | -3.0359 | 31.3273
|  | 6.9 |  | -3.0359 | -3.034 | -3.0341 | -3.0322 | 31.1756
|  | 6.95 |  | -3.0322 | -3.0303 | -3.0303 | -3.0285 | 31.0241
|  | 7 |  | -3.0285 | -3.0266 | -3.0266 | -3.0247 | 30.8727
|  | 7.05 |  | -3.0247 | -3.0228 | -3.0228 | -3.0209 | 30.7216
|  | 7.1 |  | -3.0209 | -3.019 | -3.019 | -3.0171 | 30.5706
|  | 7.15 |  | -3.0171 | -3.0152 | -3.0152 | -3.0133 | 30.4199
|  | 7.2 |  | -3.0133 | -3.0113 | -3.0113 | -3.0094 | 30.2693
|  | 7.25 |  | -3.0094 | -3.0075 | -3.0075 | -3.0055 | 30.1189
|  | 7.3 |  | -3.0055 | -3.0036 | -3.0036 | -3.0016 | 29.9688
|  | 7.35 |  | -3.0016 | -2.9997 | -2.9997 | -2.9977 | 29.8188
|  | 7.4 |  | -2.9977 | -2.9957 | -2.9957 | -2.9938 | 29.669
|  | 7.45 |  | -2.9938 | -2.9918 | -2.9918 | -2.9898 | 29.5194
|  | 7.5 |  | -2.9898 | -2.9878 | -2.9878 | -2.9858 | 29.37
|  | 7.55 |  | -2.9858 | -2.9838 | -2.9838 | -2.9818 | 29.2208
|  | 7.6 |  | -2.9818 | -2.9798 | -2.9798 | -2.9777 | 29.0718
|  | 7.65 |  | -2.9777 | -2.9757 | -2.9757 | -2.9737 | 28.923
|  | 7.7 |  | -2.9737 | -2.9716 | -2.9716 | -2.9696 | 28.7745
|  | 7.75 |  | -2.9696 | -2.9675 | -2.9675 | -2.9654 | 28.6261
|  | 7.8 |  | -2.9654 | -2.9634 | -2.9634 | -2.9613 | 28.4779
|  | 7.85 |  | -2.9613 | -2.9592 | -2.9592 | -2.9571 | 28.33
|  | 7.9 |  | -2.9571 | -2.955 | -2.955 | -2.9529 | 28.1822
|  | 7.95 |  | -2.9529 | -2.9508 | -2.9508 | -2.9487 | 28.0347
|  | 8 |  | -2.9487 | -2.9466 | -2.9466 | -2.9444 | 27.8873
|  | 8.05 |  | -2.9444 | -2.9423 | -2.9423 | -2.9402 | 27.7402
|  | 8.1 |  | -2.9402 | -2.938 | -2.938 | -2.9359 | 27.5933
|  | 8.15 |  | -2.9359 | -2.9337 | -2.9337 | -2.9315 | 27.4466
|  | 8.2 |  | -2.9315 | -2.9293 | -2.9293 | -2.9272 | 27.3002
|  | 8.25 |  | -2.9272 | -2.925 | -2.925 | -2.9228 | 27.1539
|  | 8.3 |  | -2.9228 | -2.9206 | -2.9206 | -2.9184 | 27.0079
|  | 8.35 |  | -2.9184 | -2.9161 | -2.9161 | -2.9139 | 26.8621
|  | 8.4 |  | -2.9139 | -2.9117 | -2.9117 | -2.9094 | 26.7165
|  | 8.45 |  | -2.9094 | -2.9072 | -2.9072 | -2.905 | 26.5711
|  | 8.5 |  | -2.905 | -2.9027 | -2.9027 | -2.9004 | 26.426
|  | 8.55 |  | -2.9004 | -2.8982 | -2.8982 | -2.8959 | 26.2811
|  | 8.6 |  | -2.8959 | -2.8936 | -2.8936 | -2.8913 | 26.1364
|  | 8.65 |  | -2.8913 | -2.889 | -2.889 | -2.8867 | 25.992
|  | 8.7 |  | -2.8867 | -2.8844 | -2.8844 | -2.882 | 25.8478
|  | 8.75 |  | -2.882 | -2.8797 | -2.8797 | -2.8774 | 25.7038
|  | 8.8 |  | -2.8774 | -2.875 | -2.875 | -2.8727 | 25.56
|  | 8.85 |  | -2.8727 | -2.8703 | -2.8703 | -2.8679 | 25.4165
|  | 8.9 |  | -2.8679 | -2.8656 | -2.8656 | -2.8632 | 25.2732
|  | 8.95 |  | -2.8632 | -2.8608 | -2.8608 | -2.8584 | 25.1302
|  | 9 |  | -2.8584 | -2.856 | -2.856 | -2.8536 | 24.9874
|  | 9.05 |  | -2.8536 | -2.8511 | -2.8511 | -2.8487 | 24.8448
|  | 9.1 |  | -2.8487 | -2.8463 | -2.8463 | -2.8438 | 24.7025
|  | 9.15 |  | -2.8438 | -2.8414 | -2.8414 | -2.8389 | 24.5604
|  | 9.2 |  | -2.8389 | -2.8365 | -2.8365 | -2.834 | 24.4186
|  | 9.25 |  | -2.834 | -2.8315 | -2.8315 | -2.829 | 24.2771
|  | 9.3 |  | -2.829 | -2.8265 | -2.8265 | -2.824 | 24.1357
|  | 9.35 |  | -2.824 | -2.8215 | -2.8215 | -2.819 | 23.9947
|  | 9.4 |  | -2.819 | -2.8164 | -2.8164 | -2.8139 | 23.8538
|  | 9.45 |  | -2.8139 | -2.8113 | -2.8113 | -2.8088 | 23.7133
|  | 9.5 |  | -2.8088 | -2.8062 | -2.8062 | -2.8036 | 23.573
|  | 9.55 |  | -2.8036 | -2.8011 | -2.8011 | -2.7985 | 23.4329
|  | 9.6 |  | -2.7985 | -2.7959 | -2.7959 | -2.7933 | 23.2931
|  | 9.65 |  | -2.7933 | -2.7907 | -2.7907 | -2.788 | 23.1536
|  | 9.7 |  | -2.788 | -2.7854 | -2.7854 | -2.7828 | 23.0143
|  | 9.75 |  | -2.7828 | -2.7801 | -2.7801 | -2.7775 | 22.8753
|  | 9.8 |  | -2.7775 | -2.7748 | -2.7748 | -2.7721 | 22.7366
|  | 9.85 |  | -2.7721 | -2.7694 | -2.7694 | -2.7667 | 22.5981
|  | 9.9 |  | -2.7667 | -2.764 | -2.7641 | -2.7613 | 22.4599
|  | 9.95 |  | -2.7613 | -2.7586 | -2.7586 | -2.7559 | 22.322
|  | 10 |  | -2.7559 | -2.7532 | -2.7532 | -2.7504 | 22.1843
|  | 10.05 |  | -2.7504 | -2.7477 | -2.7477 | -2.7449 | 22.0469
|  | 10.1 |  | -2.7449 | -2.7421 | -2.7421 | -2.7394 | 21.9098
|  | 10.15 |  | -2.7394 | -2.7366 | -2.7366 | -2.7338 | 21.773
|  | 10.2 |  | -2.7338 | -2.731 | -2.731 | -2.7282 | 21.6364
|  | 10.25 |  | -2.7282 | -2.7253 | -2.7253 | -2.7225 | 21.5002
|  | 10.3 |  | -2.7225 | -2.7197 | -2.7197 | -2.7168 | 21.3642
|  | 10.35 |  | -2.7168 | -2.714 | -2.714 | -2.7111 | 21.2285
|  | 10.4 |  | -2.7111 | -2.7082 | -2.7082 | -2.7053 | 21.0931
|  | 10.45 |  | -2.7053 | -2.7024 | -2.7024 | -2.6995 | 20.9579
|  | 10.5 |  | -2.6995 | -2.6966 | -2.6966 | -2.6937 | 20.8231
|  | 10.55 |  | -2.6937 | -2.6908 | -2.6908 | -2.6878 | 20.6886
|  | 10.6 |  | -2.6878 | -2.6849 | -2.6849 | -2.6819 | 20.5543
|  | 10.65 |  | -2.6819 | -2.6789 | -2.6789 | -2.676 | 20.4204
|  | 10.7 |  | -2.676 | -2.673 | -2.673 | -2.67 | 20.2867
|  | 10.75 |  | -2.67 | -2.6669 | -2.667 | -2.6639 | 20.1534
|  | 10.8 |  | -2.6639 | -2.6609 | -2.6609 | -2.6579 | 20.0203
|  | 10.85 |  | -2.6579 | -2.6548 | -2.6548 | -2.6518 | 19.8876
|  | 10.9 |  | -2.6518 | -2.6487 | -2.6487 | -2.6456 | 19.7552
|  | 10.95 |  | -2.6456 | -2.6425 | -2.6425 | -2.6394 | 19.623
|  | 11 |  | -2.6394 | -2.6363 | -2.6363 | -2.6332 | 19.4912
|  | 11.05 |  | -2.6332 | -2.6301 | -2.6301 | -2.6269 | 19.3597
|  | 11.1 |  | -2.6269 | -2.6238 | -2.6238 | -2.6206 | 19.2285
|  | 11.15 |  | -2.6206 | -2.6175 | -2.6175 | -2.6143 | 19.0977
|  | 11.2 |  | -2.6143 | -2.6111 | -2.6111 | -2.6079 | 18.9671
|  | 11.25 |  | -2.6079 | -2.6047 | -2.6047 | -2.6015 | 18.8369
|  | 11.3 |  | -2.6015 | -2.5982 | -2.5982 | -2.595 | 18.707
|  | 11.35 |  | -2.595 | -2.5918 | -2.5918 | -2.5885 | 18.5774
|  | 11.4 |  | -2.5885 | -2.5852 | -2.5852 | -2.5819 | 18.4481
|  | 11.45 |  | -2.5819 | -2.5787 | -2.5787 | -2.5754 | 18.3192
|  | 11.5 |  | -2.5754 | -2.572 | -2.572 | -2.5687 | 18.1906
|  | 11.55 |  | -2.5687 | -2.5654 | -2.5654 | -2.562 | 18.0623
|  | 11.6 |  | -2.562 | -2.5587 | -2.5587 | -2.5553 | 17.9344
|  | 11.65 |  | -2.5553 | -2.5519 | -2.5519 | -2.5486 | 17.8068
|  | 11.7 |  | -2.5486 | -2.5452 | -2.5452 | -2.5418 | 17.6795
|  | 11.75 |  | -2.5418 | -2.5383 | -2.5383 | -2.5349 | 17.5526
|  | 11.8 |  | -2.5349 | -2.5315 | -2.5315 | -2.528 | 17.426
|  | 11.85 |  | -2.528 | -2.5246 | -2.5246 | -2.5211 | 17.2998
|  | 11.9 |  | -2.5211 | -2.5176 | -2.5176 | -2.5141 | 17.1739
|  | 11.95 |  | -2.5141 | -2.5106 | -2.5106 | -2.5071 | 17.0484
|  | 12 |  | -2.5071 | -2.5035 | -2.5036 | -2.5 | 16.9232
|  | 12.05 |  | -2.5 | -2.4965 | -2.4965 | -2.4929 | 16.7984
|  | 12.1 |  | -2.4929 | -2.4893 | -2.4893 | -2.4857 | 16.6739
|  | 12.15 |  | -2.4857 | -2.4821 | -2.4822 | -2.4785 | 16.5498
|  | 12.2 |  | -2.4785 | -2.4749 | -2.4749 | -2.4713 | 16.4261
|  | 12.25 |  | -2.4713 | -2.4677 | -2.4677 | -2.464 | 16.3027
|  | 12.3 |  | -2.464 | -2.4603 | -2.4603 | -2.4567 | 16.1797
|  | 12.35 |  | -2.4567 | -2.453 | -2.453 | -2.4493 | 16.057
|  | 12.4 |  | -2.4493 | -2.4456 | -2.4456 | -2.4419 | 15.9347
|  | 12.45 |  | -2.4419 | -2.4381 | -2.4381 | -2.4344 | 15.8128
|  | 12.5 |  | -2.4344 | -2.4306 | -2.4306 | -2.4269 | 15.6913
|  | 12.55 |  | -2.4269 | -2.4231 | -2.4231 | -2.4193 | 15.5702
|  | 12.6 |  | -2.4193 | -2.4155 | -2.4155 | -2.4117 | 15.4494
|  | 12.65 |  | -2.4117 | -2.4079 | -2.4079 | -2.404 | 15.329
|  | 12.7 |  | -2.404 | -2.4002 | -2.4002 | -2.3963 | 15.209
|  | 12.75 |  | -2.3963 | -2.3924 | -2.3925 | -2.3886 | 15.0894
|  | 12.8 |  | -2.3886 | -2.3847 | -2.3847 | -2.3808 | 14.9701
|  | 12.85 |  | -2.3808 | -2.3768 | -2.3769 | -2.3729 | 14.8513
|  | 12.9 |  | -2.3729 | -2.369 | -2.369 | -2.365 | 14.7328
|  | 12.95 |  | -2.365 | -2.3611 | -2.3611 | -2.3571 | 14.6148
|  | 13 |  | -2.3571 | -2.3531 | -2.3531 | -2.3491 | 14.4971
|  | 13.05 |  | -2.3491 | -2.3451 | -2.3451 | -2.3411 | 14.3799
|  | 13.1 |  | -2.3411 | -2.337 | -2.337 | -2.333 | 14.263
|  | 13.15 |  | -2.333 | -2.3289 | -2.3289 | -2.3248 | 14.1466
|  | 13.2 |  | -2.3248 | -2.3207 | -2.3207 | -2.3166 | 14.0305
|  | 13.25 |  | -2.3166 | -2.3125 | -2.3125 | -2.3084 | 13.9149
|  | 13.3 |  | -2.3084 | -2.3043 | -2.3043 | -2.3001 | 13.7997
|  | 13.35 |  | -2.3001 | -2.296 | -2.296 | -2.2918 | 13.6849
|  | 13.4 |  | -2.2918 | -2.2876 | -2.2876 | -2.2834 | 13.5705
|  | 13.45 |  | -2.2834 | -2.2792 | -2.2792 | -2.275 | 13.4566
|  | 13.5 |  | -2.275 | -2.2708 | -2.2708 | -2.2665 | 13.343
|  | 13.55 |  | -2.2665 | -2.2623 | -2.2623 | -2.258 | 13.2299
|  | 13.6 |  | -2.258 | -2.2537 | -2.2537 | -2.2494 | 13.1172
|  | 13.65 |  | -2.2494 | -2.2451 | -2.2451 | -2.2408 | 13.005
|  | 13.7 |  | -2.2408 | -2.2365 | -2.2365 | -2.2322 | 12.8931
|  | 13.75 |  | -2.2322 | -2.2278 | -2.2278 | -2.2234 | 12.7817
|  | 13.8 |  | -2.2234 | -2.2191 | -2.2191 | -2.2147 | 12.6708
|  | 13.85 |  | -2.2147 | -2.2103 | -2.2103 | -2.2059 | 12.5603
|  | 13.9 |  | -2.2059 | -2.2014 | -2.2014 | -2.197 | 12.4502
|  | 13.95 |  | -2.197 | -2.1925 | -2.1925 | -2.1881 | 12.3406
|  | 14 |  | -2.1881 | -2.1836 | -2.1836 | -2.1791 | 12.2314
|  | 14.05 |  | -2.1791 | -2.1746 | -2.1746 | -2.1701 | 12.1227
|  | 14.1 |  | -2.1701 | -2.1656 | -2.1656 | -2.161 | 12.0144
|  | 14.15 |  | -2.161 | -2.1565 | -2.1565 | -2.1519 | 11.9066
|  | 14.2 |  | -2.1519 | -2.1474 | -2.1474 | -2.1428 | 11.7992
|  | 14.25 |  | -2.1428 | -2.1382 | -2.1382 | -2.1336 | 11.6923
|  | 14.3 |  | -2.1336 | -2.1289 | -2.1289 | -2.1243 | 11.5858
|  | 14.35 |  | -2.1243 | -2.1197 | -2.1197 | -2.115 | 11.4799
|  | 14.4 |  | -2.115 | -2.1103 | -2.1103 | -2.1057 | 11.3743
|  | 14.45 |  | -2.1057 | -2.101 | -2.101 | -2.0963 | 11.2693
|  | 14.5 |  | -2.0963 | -2.0915 | -2.0915 | -2.0868 | 11.1647
|  | 14.55 |  | -2.0868 | -2.0821 | -2.0821 | -2.0773 | 11.0606
|  | 14.6 |  | -2.0773 | -2.0725 | -2.0725 | -2.0678 | 10.957
|  | 14.65 |  | -2.0678 | -2.063 | -2.063 | -2.0582 | 10.8538
|  | 14.7 |  | -2.0582 | -2.0533 | -2.0534 | -2.0485 | 10.7512
|  | 14.75 |  | -2.0485 | -2.0437 | -2.0437 | -2.0388 | 10.649
|  | 14.8 |  | -2.0388 | -2.034 | -2.034 | -2.0291 | 10.5473
|  | 14.85 |  | -2.0291 | -2.0242 | -2.0242 | -2.0193 | 10.4461
|  | 14.9 |  | -2.0193 | -2.0144 | -2.0144 | -2.0095 | 10.3454
|  | 14.95 |  | -2.0095 | -2.0046 | -2.0046 | -1.9996 | 10.2451
|  | 15 |  | -1.9996 | -1.9947 | -1.9947 | -1.9897 | 10.1454
|  | 15.05 |  | -1.9897 | -1.9847 | -1.9847 | -1.9797 | 10.0462
|  | 15.1 |  | -1.9797 | -1.9747 | -1.9747 | -1.9697 | 9.9474
|  | 15.15 |  | -1.9697 | -1.9647 | -1.9647 | -1.9597 | 9.8492
|  | 15.2 |  | -1.9597 | -1.9546 | -1.9546 | -1.9496 | 9.7515
|  | 15.25 |  | -1.9496 | -1.9445 | -1.9445 | -1.9394 | 9.6542
|  | 15.3 |  | -1.9394 | -1.9343 | -1.9343 | -1.9292 | 9.5575
|  | 15.35 |  | -1.9292 | -1.9241 | -1.9241 | -1.919 | 9.4613
|  | 15.4 |  | -1.919 | -1.9138 | -1.9139 | -1.9087 | 9.3656
|  | 15.45 |  | -1.9087 | -1.9035 | -1.9036 | -1.8984 | 9.2704
|  | 15.5 |  | -1.8984 | -1.8932 | -1.8932 | -1.888 | 9.1758
|  | 15.55 |  | -1.888 | -1.8828 | -1.8828 | -1.8776 | 9.0816
|  | 15.6 |  | -1.8776 | -1.8724 | -1.8724 | -1.8672 | 8.988
|  | 15.65 |  | -1.8672 | -1.8619 | -1.8619 | -1.8567 | 8.8949
|  | 15.7 |  | -1.8567 | -1.8514 | -1.8514 | -1.8461 | 8.8024
|  | 15.75 |  | -1.8461 | -1.8408 | -1.8409 | -1.8356 | 8.7103
|  | 15.8 |  | -1.8356 | -1.8303 | -1.8303 | -1.825 | 8.6188
|  | 15.85 |  | -1.825 | -1.8196 | -1.8196 | -1.8143 | 8.5278
|  | 15.9 |  | -1.8143 | -1.809 | -1.809 | -1.8036 | 8.4374
|  | 15.95 |  | -1.8036 | -1.7982 | -1.7983 | -1.7929 | 8.3475
|  | 16 |  | -1.7929 | -1.7875 | -1.7875 | -1.7821 | 8.2581
|  | 16.05 |  | -1.7821 | -1.7767 | -1.7767 | -1.7713 | 8.1692
|  | 16.1 |  | -1.7713 | -1.7659 | -1.7659 | -1.7605 | 8.0809
|  | 16.15 |  | -1.7605 | -1.755 | -1.7551 | -1.7496 | 7.9932
|  | 16.2 |  | -1.7496 | -1.7441 | -1.7442 | -1.7387 | 7.906
|  | 16.25 |  | -1.7387 | -1.7332 | -1.7332 | -1.7277 | 7.8193
|  | 16.3 |  | -1.7277 | -1.7223 | -1.7223 | -1.7168 | 7.7332
|  | 16.35 |  | -1.7168 | -1.7113 | -1.7113 | -1.7058 | 7.6477
|  | 16.4 |  | -1.7058 | -1.7002 | -1.7003 | -1.6947 | 7.5626
|  | 16.45 |  | -1.6947 | -1.6892 | -1.6892 | -1.6836 | 7.4782
|  | 16.5 |  | -1.6836 | -1.6781 | -1.6781 | -1.6725 | 7.3943
|  | 16.55 |  | -1.6725 | -1.667 | -1.667 | -1.6614 | 7.3109
|  | 16.6 |  | -1.6614 | -1.6558 | -1.6558 | -1.6502 | 7.2281
|  | 16.65 |  | -1.6502 | -1.6446 | -1.6447 | -1.6391 | 7.1459
|  | 16.7 |  | -1.6391 | -1.6334 | -1.6335 | -1.6278 | 7.0642
|  | 16.75 |  | -1.6278 | -1.6222 | -1.6222 | -1.6166 | 6.9831
|  | 16.8 |  | -1.6166 | -1.6109 | -1.611 | -1.6053 | 6.9026
|  | 16.85 |  | -1.6053 | -1.5997 | -1.5997 | -1.594 | 6.8226
|  | 16.9 |  | -1.594 | -1.5884 | -1.5884 | -1.5827 | 6.7432
|  | 16.95 |  | -1.5827 | -1.577 | -1.5771 | -1.5714 | 6.6643
|  | 17 |  | -1.5714 | -1.5657 | -1.5657 | -1.56 | 6.586
|  | 17.05 |  | -1.56 | -1.5543 | -1.5543 | -1.5486 | 6.5083
|  | 17.1 |  | -1.5486 | -1.5429 | -1.5429 | -1.5372 | 6.4312
|  | 17.15 |  | -1.5372 | -1.5315 | -1.5315 | -1.5258 | 6.3546
|  | 17.2 |  | -1.5258 | -1.5201 | -1.5201 | -1.5144 | 6.2786
|  | 17.25 |  | -1.5144 | -1.5086 | -1.5086 | -1.5029 | 6.2032
|  | 17.3 |  | -1.5029 | -1.4972 | -1.4972 | -1.4914 | 6.1283
|  | 17.35 |  | -1.4914 | -1.4857 | -1.4857 | -1.4799 | 6.054
|  | 17.4 |  | -1.4799 | -1.4742 | -1.4742 | -1.4684 | 5.9803
|  | 17.45 |  | -1.4684 | -1.4627 | -1.4627 | -1.4569 | 5.9072
|  | 17.5 |  | -1.4569 | -1.4512 | -1.4512 | -1.4454 | 5.8346
|  | 17.55 |  | -1.4454 | -1.4396 | -1.4397 | -1.4339 | 5.7626
|  | 17.6 |  | -1.4339 | -1.4281 | -1.4281 | -1.4223 | 5.6912
|  | 17.65 |  | -1.4223 | -1.4166 | -1.4166 | -1.4108 | 5.6204
|  | 17.7 |  | -1.4108 | -1.405 | -1.405 | -1.3992 | 5.5501
|  | 17.75 |  | -1.3992 | -1.3935 | -1.3935 | -1.3877 | 5.4805
|  | 17.8 |  | -1.3877 | -1.3819 | -1.3819 | -1.3761 | 5.4114
|  | 17.85 |  | -1.3761 | -1.3703 | -1.3704 | -1.3646 | 5.3429
|  | 17.9 |  | -1.3646 | -1.3588 | -1.3588 | -1.353 | 5.2749
|  | 17.95 |  | -1.353 | -1.3472 | -1.3472 | -1.3414 | 5.2076
|  | 18 |  | -1.3414 | -1.3356 | -1.3357 | -1.3299 | 5.1408
|  | 18.05 |  | -1.3299 | -1.3241 | -1.3241 | -1.3183 | 5.0746
|  | 18.1 |  | -1.3183 | -1.3125 | -1.3125 | -1.3067 | 5.0089
|  | 18.15 |  | -1.3067 | -1.301 | -1.301 | -1.2952 | 4.9439
|  | 18.2 |  | -1.2952 | -1.2894 | -1.2894 | -1.2836 | 4.8794
|  | 18.25 |  | -1.2836 | -1.2779 | -1.2779 | -1.2721 | 4.8155
|  | 18.3 |  | -1.2721 | -1.2663 | -1.2664 | -1.2606 | 4.7522
|  | 18.35 |  | -1.2606 | -1.2548 | -1.2548 | -1.2491 | 4.6895
|  | 18.4 |  | -1.2491 | -1.2433 | -1.2433 | -1.2375 | 4.6273
|  | 18.45 |  | -1.2375 | -1.2318 | -1.2318 | -1.2261 | 4.5657
|  | 18.5 |  | -1.2261 | -1.2203 | -1.2203 | -1.2146 | 4.5047
|  | 18.55 |  | -1.2146 | -1.2088 | -1.2088 | -1.2031 | 4.4443
|  | 18.6 |  | -1.2031 | -1.1974 | -1.1974 | -1.1917 | 4.3844
|  | 18.65 |  | -1.1917 | -1.1859 | -1.186 | -1.1802 | 4.3251
|  | 18.7 |  | -1.1802 | -1.1745 | -1.1745 | -1.1688 | 4.2664
|  | 18.75 |  | -1.1688 | -1.1631 | -1.1631 | -1.1574 | 4.2082
|  | 18.8 |  | -1.1574 | -1.1517 | -1.1518 | -1.1461 | 4.1506
|  | 18.85 |  | -1.1461 | -1.1404 | -1.1404 | -1.1347 | 4.0936
|  | 18.9 |  | -1.1347 | -1.129 | -1.1291 | -1.1234 | 4.0372
|  | 18.95 |  | -1.1234 | -1.1177 | -1.1178 | -1.1121 | 3.9813
|  | 19 |  | -1.1121 | -1.1065 | -1.1065 | -1.1009 | 3.9259
|  | 19.05 |  | -1.1009 | -1.0952 | -1.0953 | -1.0896 | 3.8712
|  | 19.1 |  | -1.0896 | -1.084 | -1.084 | -1.0784 | 3.817
|  | 19.15 |  | -1.0784 | -1.0728 | -1.0728 | -1.0673 | 3.7633
|  | 19.2 |  | -1.0673 | -1.0617 | -1.0617 | -1.0561 | 3.7103
|  | 19.25 |  | -1.0561 | -1.0505 | -1.0506 | -1.045 | 3.6577
|  | 19.3 |  | -1.045 | -1.0395 | -1.0395 | -1.0339 | 3.6058
|  | 19.35 |  | -1.034 | -1.0284 | -1.0284 | -1.0229 | 3.5543
|  | 19.4 |  | -1.0229 | -1.0174 | -1.0174 | -1.0119 | 3.5035
|  | 19.45 |  | -1.0119 | -1.0064 | -1.0065 | -1.001 | 3.4531
|  | 19.5 |  | -1.001 | -0.99551 | -0.99554 | -0.99007 | 3.4034
|  | 19.55 |  | -0.99007 | -0.98462 | -0.98465 | -0.97921 | 3.3541
|  | 19.6 |  | -0.97921 | -0.97378 | -0.97381 | -0.96839 | 3.3054
|  | 19.65 |  | -0.96839 | -0.96298 | -0.96301 | -0.95761 | 3.2573
|  | 19.7 |  | -0.95761 | -0.95222 | -0.95225 | -0.94688 | 3.2097
|  | 19.75 |  | -0.94688 | -0.94151 | -0.94154 | -0.93619 | 3.1626
|  | 19.8 |  | -0.93619 | -0.93085 | -0.93089 | -0.92556 | 3.1161
|  | 19.85 |  | -0.92556 | -0.92024 | -0.92027 | -0.91497 | 3.07
|  | 19.9 |  | -0.91497 | -0.90968 | -0.90971 | -0.90444 | 3.0246
|  | 19.95 |  | -0.90444 | -0.89918 | -0.89921 | -0.89396 | 2.9796
|  | 20 |  | -0.89396 | -0.88872 | -0.88875 | -0.88353 | 2.9352