## Sheet1
| Chemical equilibrium using Gibbs free energy minimization | [8 empty] | input values in green
| Department of Chemical and Biological Engineering | [8 empty] | Initial guesses in orange
| University of Colorado Boulder | [8 empty] | Cells used in Solver in yellow
[6 empty] | www.LearnChemE.com |  |  |  | Solution in blue
[5 empty] | ntotal,out = | 2.9662 |  | nG/RT= | -24.7355 |  | Atomic balances
Rg | 0.008314 | kJ/(mol K) | molecule | DGof,T/RT | ni,in | ni,out | yi | ln(yi) | ni*(DGoif,T/RT + ln(yi*P)) |  | Atom | out | in | out-in
T | 950 | K | CO2 | -50.3801 | 0 | 0.14262 | 0.048082 | -3.0348 | -7.4614 |  | C | 1 | 1 | -3.542e-09
TR | 298 | K | CO | -25.0982 | 0 | 0.34048 | 0.11479 | -2.1647 | -8.9083 |  | H | 6 | 6 | 0
P | 3 | bar | H2O | -24.7043 | 1 | 0.37428 | 0.12618 | -2.07 | -9.6099 |  | O | 1 | 1 | 0
|  |  | H2 | 0 | 0 | 1.5919 | 0.53669 | -0.62234 | 0.75818
|  |  | CH4 | 1.5887 | 1 | 0.5169 | 0.17426 | -1.7472 | 0.48597
5
TRUE
FALSE
TRUE
TRUE
TRUE
TRUE
TRUE
TRUE
32767
0
|  | J/(mol K) |  | Heat capacity (J/(mol K) |  |  |  |  | DCP (J/(mol K) for formation reactions |  |  |  | kJ/mol |  |  |  |  | kJ/mol | kJ/mol | kJ/mol
|  | CP at T | molecule | A | B | C | D | range(K) | DA | DB | DC | DD | DHof,298 | J | I | DGof,298/RTR | DGof,T/RT | DHof,T | DGof,T | DGof,298
|  | 53.8455 | CO2 | 22.243 | 0.05977 | -3.499e-05 | 7.464e-09 | 273-1800 | -11.647 | 0.04458 | -2.784e-05 | 6.153e-09 | -393.51 | -391.7852 | 150.9027 | -159.1881 | -50.3801 | -389.4366 | -397.9174 | -394.4
|  | 32.6707 | CO | 28.142 | 0.00167 | 5.37e-06 | -2.221e-09 | 273-1800 | 6.982 | -0.005925 | 8.945e-06 | -2.8765e-09 | -110.53 | -112.4208 | 50.0687 | -55.3768 | -25.0982 | -106.4909 | -198.2331 | -137.2
|  | 40.5085 | H2O | 32.218 | 0.00192 | 1.055e-05 | -3.563e-09 | 273-1800 | -9.6 | -0.005274 | 1.0125e-05 | -3.3485e-09 | -241.83 | -238.8177 | 89.7361 | -92.2678 | -24.7043 | -248.1058 | -195.1218 | -228.6
|  | 30.1281 | H2 | 29.088 | -0.00192 | 4e-06 | -8.7e-10 | 273-1800 | 0 | 0 | 0 | 0 | 0 | 0 | 0 | 0 | 0 | 0 | 0 | 0
|  | 69.5836 | CH4 | 19.875 | 0.05021 | 1.268e-05 | -1.1004e-08 | 273-1500 | -46.731 | 0.05405 | 4.68e-06 | -9.264e-09 | -74.87 | -63.3671 | -5.4712 | -20.3627 | 1.5887 | -83.9204 | 12.5483 | -50.45
|  | J/(mol K) |  | Heat capacity of elements (J/(mol K)
|  | CP at T | element | A | B | C | D | range(K)
|  | 34.5616 | O2 | 25.46 | 0.01519 | -7.15e-06 | 1.311e-09 | 273-1800
|  | 32.2222 | N2 | 28.883 | -0.00157 | 8.08e-06 | -2.871e-09 | 273-1800
|  | 8.43 | C | 8.43 | 0 | 0 | 0 | 300-2400
|  | 30.1281 | H2 | 29.088 | -0.00192 | 4e-06 | -8.7e-10 | 273-1800
Compare to Chemical Equilibrium Calculator at 950 K, 3.0 bar, feed: CH4/H2O=1/1
http://navier.engr.colostate.edu/code/code-4/index.html
|  |  | this spreadsheet | Web
| molecule | ni,out | yi | yi | % difference
| CO2 | 0.14263 | 0.048086 | 0.049229 | 2.3224
| CO | 0.34046 | 0.11478 | 0.11089 | -3.5085
| H2O | 0.37428 | 0.12618 | 0.13054 | 3.3387
| H2 | 1.5919 | 0.53668 | 0.52958 | -1.3416
| CH4 | 0.51691 | 0.17427 | 0.17977 | 3.0609
Note on G7: Total moles at equilibrium
Note on J7: This value is minimized in Solver
Note on F8: Moles fed to the system.
Note on G8: Equilibrium moles when nG is minimized
Note on H8: Equilibrium mole fractions when nG/RT minimized,.
Note on E27: Heat capacity : Cp = A + BT +CT^2 + DT^3
Note on J27: Cp of molecule minus Cp of elements (times stoichiometric coefficents) in formation reaction . e.g., for CO, DCp = Cp(CO)-Cp(C)-0.5Cp(O2)
Note on N28: These heat of formation at 298 K are from a table.
Note on O28: J defined in the text box of equatiosn below. Heat capacity terms used to calculate J were divided by 1,000 to convert from joules to kilojoules.
Note on P28: I defined in the text box for equations below.Heat capacity terms used to calculate I were divided by 1,000 to convert from J to kJ.
Note on R28: Heat capacity terms in formula were divided by 1,000 to convert from J to kJ.
Note on S28: Heat capacity terms in formula were divided by 1,000 to convert from J to kJ.
Note on U28: These Gibbs free energies of formation at 298 K are from a table.
Note on E36: Heat capacity : Cp = A + BT +CT^2 + DT^3
Formation reactions
Formation reactions
𝐶+0.5𝑂_2→𝐶𝑂
𝐻_2+0.5𝑂_2→𝐻_2 𝑂
𝐶+𝑂_2→𝐶𝑂_2
𝐶+2𝐻_2 →𝐶𝐻_4
Minimize nG to determine equilibrium composition
] atomic balances:
Heat of formation as function of temperature
Gibbs free energy as a function of temperature
Note: To calculate I, J, the terms with were divided by 1000 because the
and values are in kJ/mol and the values are in J/(mol K)
Minimize nG to determine equilibrium composition
𝑛𝐺/RT=Σ𝑛_𝑖 [(Δ𝐺_(𝑓,i,𝑇)^𝑜)/𝑅𝑇+ln⁡(y_i 𝑃)] atomic balances: 𝑛_(𝐶,𝑖𝑛)=𝑛_(𝐶,𝑜𝑢𝑡) 𝑛_(𝑂,𝑖𝑛)=𝑛_(𝑂,𝑜𝑢𝑡) 𝑛_(𝐻,𝑖𝑛)=𝑛_(𝐻,𝑜𝑢𝑡)
Heat of formation as function of temperature
ΔH_T^o=Δ𝐻_𝑅^𝑜+Δ𝐴(𝑇−𝑇_𝑅 )+Δ𝐵/2 (𝑇^2−𝑇_𝑅^2 )+Δ𝐶/3 (𝑇^3−𝑇_𝑅^3 )+Δ𝐷/4(𝑇^4−𝑇_𝑅^4)
Δ𝐻_𝑇^𝑜=Δ𝐻_𝑅^𝑜−Δ𝐴𝑇_𝑅−Δ𝐵/2 𝑇_𝑅^2−Δ𝐶/3 𝑇_𝑅^3−Δ𝐷/4 𝑇_𝑅^4+Δ𝐴𝑇+Δ𝐵/2 𝑇^2+Δ𝐶/3 𝑇^3+Δ𝐷/4 𝑇^4
J=Δ𝐻_𝑅^𝑜−Δ𝐴𝑇_𝑅−Δ𝐵/2 𝑇_𝑅^2−Δ𝐶/3 𝑇_𝑅^3−Δ𝐷/4 𝑇_𝑅^4
Δ𝐻_𝑇^𝑜=J+Δ𝐴𝑇+Δ𝐵/2 𝑇^2+Δ𝐶/3 𝑇^3+Δ𝐷/4 𝑇^4
Gibbs free energy as a function of temperature
(Δ𝐺_𝑇^𝑜 )/𝑅𝑇=(Δ𝐺_𝑅^𝑜)/(𝑅𝑇_𝑅 )−1/𝑅 [−𝐽/𝑇+𝐽/𝑇_𝑅 +Δ𝐴(𝑙𝑛𝑇−𝑙𝑛𝑇_𝑅 )+Δ𝐵/2 (𝑇−𝑇_𝑅 )+Δ𝐶/6 (𝑇^2−𝑇_𝑅^2 )+Δ𝐷/12 (𝑇^3−𝑇_𝑅^3 )]
(Δ𝐺_𝑇^𝑜)/𝑅𝑇=(Δ𝐺_𝑅^𝑜)/(𝑅𝑇_𝑅 )+1/𝑅 [−𝐽/𝑇_𝑅 +Δ𝐴𝑙𝑛𝑇_𝑅+Δ𝐵/2 𝑇_𝑅+Δ𝐶/6 𝑇_𝑅^2+Δ𝐷/12 𝑇_𝑅^3 ]+1/𝑅 [𝐽/𝑇−Δ𝐴𝑙𝑛𝑇−Δ𝐵/2 𝑇−Δ𝐶/6 𝑇^2−Δ𝐷/12 𝑇^3 ]
𝐼=1/𝑅 [−𝐽/𝑇_𝑅 +Δ𝐴𝑙𝑛𝑇_𝑅+Δ𝐵/2 𝑇_𝑅+Δ𝐶/6 𝑇_𝑅^2+Δ𝐷/12 𝑇_𝑅^3 ]
(Δ𝐺_𝑇^𝑜)/𝑅𝑇=(Δ𝐺_𝑅^𝑜)/(𝑅𝑇_𝑅 )+𝐼+1/𝑅 [𝐽/𝑇−Δ𝐴𝑙𝑛𝑇−Δ𝐵/2 𝑇−Δ𝐶/6 𝑇^2−Δ𝐷/12 𝑇^3 ]
Note: To calculate I, J, Δ𝐺, 𝑎𝑛𝑑 Δ𝐻 the terms with Δ𝐶_𝑃 were divided by 1000 because the Δ𝐻
and Δ𝐺 values are in kJ/mol and the Δ𝐶_𝑃 values are in J/(mol K)
To calculate equilibrium composition:
1. Enter temperature (Green Cell B9) and pressure (green Cell B11).
2. Enter number of moles (ni,in) into the system (green Cells F9-F13)
3. Enter guesses for moles out (ni,out) of system (equilibrium moles) in orange Cells G9-G13.
4. Use Solver to minimize nG/RT (yellow Cell J7) by changing the number of moles out (orange cells), subject to the constraints that elemental balances are satisfied (yellow Cells O9-O11 are zero) and check box "Make Uncontrained Variables Non-Negative".
5. Some initial guesses do not reach a solution because one or more of the ni,out become negative. Usually changing the value of that cell(s) to a positive number and re-running Solver yields a solution.