## Calculations
University of Colorado Boulder
| Isothermal plug flow reactor to obtain kinetic data for gas-phase catalytic reaction | [7 empty] | k1= | -kCAn/((1+KCAn)vo)
| Vary residence time and measure outlet concentration of reactant | [7 empty] | k2= | -k(CAn + k1dV/2)/((1+K(CAn+k1dV/2))vo) |  |  |  |  | Estimate partial derivatives for confidence intervals
| rA =- kCA/(1 + KA CA) |  |  | original |  |  |  |  | k3= | -k(CAn+k2dV/2)/((1+K(CAn+k2dV/2))vo) | [6 empty] | base parameter*(1+delta)
|  | KA= | 0.094828 | 0.1 |  | V= | 20 cm3 |  | k4= | -k(CAn+k3dV)/((1+K(CAn+k3dV)vo) | [5 empty] | base values | + delta | -delta
P= | 2 | k= | 0.3848 | 0.4 |  |  |  |  | CAn+1= | CAn + (k1+2k2+2k3+k4)dV/6 |  |  |  |  | KAbase | 0.094827 | 0.094922 | 0.094732
T= | 450 | dV | 0.05 | step size for integration | [10 empty] | kbase | 0.3848 | 0.38519 | 0.38442
Rg= | 8.31e-05 | vo | 1 | volumetric flow rate |  |  |  | Solver can take more than 1 minute to converge | [6 empty] | delta | 0.001
CAo= | 53.4831 |  |  | Runge-Kutta terms | [5 empty] | Data Table
|  | V |  | k1 | k2 | k3 | k4 | CA |  |  | CAfcalc |  |  |  | CA values for delta changes in KA and k |  |  |  | X matrix |  | X'Xinv
|  | 0 | [5 empty] | 53.4831 |  | vo | 2.9352 | CAfexp | (residual)2 | residual | KA + delta | KA - delta | k + delta | k - delta | ¶CAf/¶Ka | ¶CAf/¶k | 0.00057657 | 0.0017494
|  | 0.05 |  | -3.3895 | -3.3886 | -3.3886 | -3.3878 | 53.3137 |  | 1 | 2.9352 | 2.91 | 0.00063319 | -0.025163 | 2.9459 | 2.9238 | 2.9172 | 2.9525 | 116.053 | -45.9178 | 0.0017494 | 0.0053408
|  | 0.1 |  | -3.3878 | -3.3869 | -3.3869 | -3.386 | 53.1443 |  | 1.1 | 4.9028 | 4.5 | 0.16225 | -0.40281 | 4.9178 | 4.887 | 4.879 | 4.9258 | 162.5804 | -60.8474
|  | 0.15 |  | -3.386 | -3.3851 | -3.3851 | -3.3842 | 52.9751 |  | 1.4 | 11.6162 | 11.9 | 0.080539 | 0.28379 | 11.6376 | 11.5937 | 11.5853 | 11.646 | 231.4164 | -78.9623 | Se2 | 0.54627 | Se | 0.7391
|  | 0.2 |  | -3.3842 | -3.3833 | -3.3833 | -3.3824 | 52.8059 |  | 1.8 | 19.1994 | 20 | 0.64092 | 0.80057 | 19.221 | 19.1767 | 19.1698 | 19.228 | 233.363 | -75.6302 | SKA | 0.017747
|  | 0.25 |  | -3.3824 | -3.3815 | -3.3815 | -3.3806 | 52.6368 |  | 2.4 | 26.9107 | 26.5 | 0.16865 | -0.41067 | 26.9293 | 26.8911 | 26.8859 | 26.9345 | 201.3283 | -63.1371 | Sk | 0.054014
|  | 0.3 |  | -3.3806 | -3.3797 | -3.3797 | -3.3788 | 52.4678 |  | 3 | 31.8851 | 31 | 0.78338 | -0.88509 | 31.9009 | 31.8685 | 31.8644 | 31.905 | 171.1574 | -52.8303 | alpha | 5%
|  | 0.35 |  | -3.3788 | -3.3779 | -3.3779 | -3.3769 | 52.2989 |  | 3.5 | 34.8209 | 35.5 | 0.4612 | 0.67912 | 34.8349 | 34.8062 | 34.8027 | 34.8383 | 151.0576 | -46.2523 | tval | 2.2622
|  | 0.4 |  | -3.3769 | -3.376 | -3.376 | -3.3751 | 52.1301 |  | 4.3 | 38.1672 | 37 | 1.3624 | -1.1672 | 38.1789 | 38.1549 | 38.1522 | 38.1817 | 126.5505 | -38.4305 | df | 9
|  | 0.45 |  | -3.3751 | -3.3742 | -3.3742 | -3.3733 | 51.9614 |  | 5 | 40.2494 | 41 | 0.56339 | 0.75059 | 40.2596 | 40.2387 | 40.2363 | 40.262 | 110.5846 | -33.4246
|  | 0.5 |  | -3.3733 | -3.3723 | -3.3723 | -3.3714 | 51.7928 |  | 6 | 42.4046 | 43 | 0.35452 | 0.59541 | 42.4132 | 42.3955 | 42.3935 | 42.4152 | 93.5625 | -28.1508 | parameter | value | confidence interval
|  | 0.55 |  | -3.3714 | -3.3705 | -3.3705 | -3.3696 | 51.6243 |  | 7.5 | 44.5818 | 44 | 0.33851 | -0.58182 | 44.5888 | 44.5744 | 44.5729 | 44.5904 | 75.9133 | -22.7419 | KA | 0.094827 | 0.040147
|  | 0.6 |  | -3.3696 | -3.3686 | -3.3686 | -3.3677 | 51.4559 | [12 empty] | k | 0.3848 | 0.12219
|  | 0.65 |  | -3.3677 | -3.3667 | -3.3667 | -3.3658 | 51.2875 |  |  |  | SS= | 4.9164
|  | 0.7 |  | -3.3658 | -3.3649 | -3.3649 | -3.3639 | 51.1193
|  | 0.75 |  | -3.3639 | -3.363 | -3.363 | -3.362 | 50.9511 |  | P | pressure (bar)
|  | 0.8 |  | -3.362 | -3.3611 | -3.3611 | -3.3601 | 50.7831 |  | T | temperature (K)
|  | 0.85 |  | -3.3601 | -3.3592 | -3.3592 | -3.3582 | 50.6151 |  | Rg | ideal gas constant [(cm3 bar)/(mmol K)]
|  | 0.9 |  | -3.3582 | -3.3572 | -3.3572 | -3.3563 | 50.4473 |  | CAo | reactant feed concentration at P, T (mmol/cm3)
|  | 0.95 |  | -3.3563 | -3.3553 | -3.3553 | -3.3543 | 50.2795 |  | SS | sum of squares for NRL
|  | 1 |  | -3.3543 | -3.3534 | -3.3534 | -3.3524 | 50.1118 |  | k | rate constant (s-1)
|  | 1.05 |  | -3.3524 | -3.3514 | -3.3514 | -3.3504 | 49.9443 |  | KA | adsorption equilibrium constant (cm3/mmol)
|  | 1.1 |  | -3.3504 | -3.3495 | -3.3495 | -3.3485 | 49.7768 |  | V | reactor volume (cm3)
|  | 1.15 |  | -3.3485 | -3.3475 | -3.3475 | -3.3465 | 49.6094 |  | CAfcalc | reactant exit concentration calculated from ODE (mmol/cm3)
|  | 1.2 |  | -3.3465 | -3.3455 | -3.3455 | -3.3445 | 49.4421 |  | CAfexp | experimental reactant exit concentration (mmol/cm3)
|  | 1.25 |  | -3.3445 | -3.3435 | -3.3435 | -3.3425 | 49.275 |  | residual | = CAfexp-CAfcalc
|  | 1.3 |  | -3.3425 | -3.3415 | -3.3415 | -3.3405 | 49.1079
|  | 1.35 |  | -3.3405 | -3.3395 | -3.3395 | -3.3385 | 48.9409
|  | 1.4 |  | -3.3385 | -3.3375 | -3.3375 | -3.3365 | 48.774
|  | 1.45 |  | -3.3365 | -3.3355 | -3.3355 | -3.3344 | 48.6073
|  | 1.5 |  | -3.3344 | -3.3334 | -3.3334 | -3.3324 | 48.4406
|  | 1.55 |  | -3.3324 | -3.3314 | -3.3314 | -3.3303 | 48.274
|  | 1.6 |  | -3.3303 | -3.3293 | -3.3293 | -3.3283 | 48.1076
|  | 1.65 |  | -3.3283 | -3.3272 | -3.3272 | -3.3262 | 47.9412
|  | 1.7 |  | -3.3262 | -3.3252 | -3.3252 | -3.3241 | 47.7749
|  | 1.75 |  | -3.3241 | -3.3231 | -3.3231 | -3.322 | 47.6088
|  | 1.8 |  | -3.322 | -3.321 | -3.321 | -3.3199 | 47.4427
|  | 1.85 |  | -3.3199 | -3.3189 | -3.3189 | -3.3178 | 47.2768
|  | 1.9 |  | -3.3178 | -3.3167 | -3.3167 | -3.3157 | 47.111
|  | 1.95 |  | -3.3157 | -3.3146 | -3.3146 | -3.3135 | 46.9452
|  | 2 |  | -3.3135 | -3.3125 | -3.3125 | -3.3114 | 46.7796
|  | 2.05 |  | -3.3114 | -3.3103 | -3.3103 | -3.3092 | 46.6141
|  | 2.1 |  | -3.3092 | -3.3081 | -3.3081 | -3.307 | 46.4487
|  | 2.15 |  | -3.307 | -3.306 | -3.306 | -3.3049 | 46.2834
|  | 2.2 |  | -3.3049 | -3.3038 | -3.3038 | -3.3027 | 46.1182
|  | 2.25 |  | -3.3027 | -3.3016 | -3.3016 | -3.3005 | 45.9531
|  | 2.3 |  | -3.3005 | -3.2994 | -3.2994 | -3.2982 | 45.7881
|  | 2.35 |  | -3.2982 | -3.2971 | -3.2971 | -3.296 | 45.6233
|  | 2.4 |  | -3.296 | -3.2949 | -3.2949 | -3.2938 | 45.4585
|  | 2.45 |  | -3.2938 | -3.2926 | -3.2926 | -3.2915 | 45.2939
|  | 2.5 |  | -3.2915 | -3.2904 | -3.2904 | -3.2893 | 45.1294
|  | 2.55 |  | -3.2893 | -3.2881 | -3.2881 | -3.287 | 44.965
|  | 2.6 |  | -3.287 | -3.2858 | -3.2858 | -3.2847 | 44.8007
|  | 2.65 |  | -3.2847 | -3.2835 | -3.2835 | -3.2824 | 44.6365
|  | 2.7 |  | -3.2824 | -3.2812 | -3.2812 | -3.2801 | 44.4725
|  | 2.75 |  | -3.2801 | -3.2789 | -3.2789 | -3.2778 | 44.3085
|  | 2.8 |  | -3.2778 | -3.2766 | -3.2766 | -3.2754 | 44.1447
|  | 2.85 |  | -3.2754 | -3.2742 | -3.2742 | -3.2731 | 43.981
|  | 2.9 |  | -3.2731 | -3.2719 | -3.2719 | -3.2707 | 43.8174
|  | 2.95 |  | -3.2707 | -3.2695 | -3.2695 | -3.2683 | 43.6539
|  | 3 |  | -3.2683 | -3.2671 | -3.2671 | -3.2659 | 43.4905
|  | 3.05 |  | -3.2659 | -3.2647 | -3.2647 | -3.2635 | 43.3273
|  | 3.1 |  | -3.2635 | -3.2623 | -3.2623 | -3.2611 | 43.1642
|  | 3.15 |  | -3.2611 | -3.2599 | -3.2599 | -3.2587 | 43.0012
|  | 3.2 |  | -3.2587 | -3.2575 | -3.2575 | -3.2563 | 42.8383
|  | 3.25 |  | -3.2563 | -3.255 | -3.255 | -3.2538 | 42.6756
|  | 3.3 |  | -3.2538 | -3.2526 | -3.2526 | -3.2514 | 42.5129
|  | 3.35 |  | -3.2514 | -3.2501 | -3.2501 | -3.2489 | 42.3504
|  | 3.4 |  | -3.2489 | -3.2476 | -3.2476 | -3.2464 | 42.188
|  | 3.45 |  | -3.2464 | -3.2451 | -3.2451 | -3.2439 | 42.0258
|  | 3.5 |  | -3.2439 | -3.2426 | -3.2426 | -3.2414 | 41.8637
|  | 3.55 |  | -3.2414 | -3.2401 | -3.2401 | -3.2388 | 41.7017
|  | 3.6 |  | -3.2388 | -3.2376 | -3.2376 | -3.2363 | 41.5398
|  | 3.65 |  | -3.2363 | -3.235 | -3.235 | -3.2337 | 41.378
|  | 3.7 |  | -3.2337 | -3.2324 | -3.2324 | -3.2312 | 41.2164
|  | 3.75 |  | -3.2312 | -3.2299 | -3.2299 | -3.2286 | 41.0549
|  | 3.8 |  | -3.2286 | -3.2273 | -3.2273 | -3.226 | 40.8936
|  | 3.85 |  | -3.226 | -3.2247 | -3.2247 | -3.2233 | 40.7323
|  | 3.9 |  | -3.2233 | -3.222 | -3.222 | -3.2207 | 40.5712
|  | 3.95 |  | -3.2207 | -3.2194 | -3.2194 | -3.2181 | 40.4102
|  | 4 |  | -3.2181 | -3.2167 | -3.2167 | -3.2154 | 40.2494
|  | 4.05 |  | -3.2154 | -3.2141 | -3.2141 | -3.2127 | 40.0887
|  | 4.1 |  | -3.2127 | -3.2114 | -3.2114 | -3.21 | 39.9281
|  | 4.15 |  | -3.21 | -3.2087 | -3.2087 | -3.2073 | 39.7677
|  | 4.2 |  | -3.2073 | -3.206 | -3.206 | -3.2046 | 39.6074
|  | 4.25 |  | -3.2046 | -3.2033 | -3.2033 | -3.2019 | 39.4472
|  | 4.3 |  | -3.2019 | -3.2005 | -3.2005 | -3.1991 | 39.2872
|  | 4.35 |  | -3.1991 | -3.1978 | -3.1978 | -3.1964 | 39.1273
|  | 4.4 |  | -3.1964 | -3.195 | -3.195 | -3.1936 | 38.9676
|  | 4.45 |  | -3.1936 | -3.1922 | -3.1922 | -3.1908 | 38.808
|  | 4.5 |  | -3.1908 | -3.1894 | -3.1894 | -3.188 | 38.6485
|  | 4.55 |  | -3.188 | -3.1866 | -3.1866 | -3.1852 | 38.4892
|  | 4.6 |  | -3.1852 | -3.1838 | -3.1838 | -3.1823 | 38.33
|  | 4.65 |  | -3.1823 | -3.1809 | -3.1809 | -3.1795 | 38.1709
|  | 4.7 |  | -3.1795 | -3.178 | -3.178 | -3.1766 | 38.012
|  | 4.75 |  | -3.1766 | -3.1752 | -3.1752 | -3.1737 | 37.8533
|  | 4.8 |  | -3.1737 | -3.1723 | -3.1723 | -3.1708 | 37.6947
|  | 4.85 |  | -3.1708 | -3.1693 | -3.1693 | -3.1679 | 37.5362
|  | 4.9 |  | -3.1679 | -3.1664 | -3.1664 | -3.1649 | 37.3779
|  | 4.95 |  | -3.1649 | -3.1635 | -3.1635 | -3.162 | 37.2197
|  | 5 |  | -3.162 | -3.1605 | -3.1605 | -3.159 | 37.0617
|  | 5.05 |  | -3.159 | -3.1575 | -3.1575 | -3.156 | 36.9038
|  | 5.1 |  | -3.156 | -3.1545 | -3.1545 | -3.153 | 36.7461
|  | 5.15 |  | -3.153 | -3.1515 | -3.1515 | -3.15 | 36.5885
|  | 5.2 |  | -3.15 | -3.1485 | -3.1485 | -3.1469 | 36.4311
|  | 5.25 |  | -3.1469 | -3.1454 | -3.1454 | -3.1439 | 36.2738
|  | 5.3 |  | -3.1439 | -3.1423 | -3.1423 | -3.1408 | 36.1167
|  | 5.35 |  | -3.1408 | -3.1393 | -3.1393 | -3.1377 | 35.9597
|  | 5.4 |  | -3.1377 | -3.1361 | -3.1362 | -3.1346 | 35.8029
|  | 5.45 |  | -3.1346 | -3.133 | -3.133 | -3.1315 | 35.6463
|  | 5.5 |  | -3.1315 | -3.1299 | -3.1299 | -3.1283 | 35.4898
|  | 5.55 |  | -3.1283 | -3.1267 | -3.1267 | -3.1251 | 35.3334
|  | 5.6 |  | -3.1251 | -3.1236 | -3.1236 | -3.122 | 35.1773
|  | 5.65 |  | -3.122 | -3.1204 | -3.1204 | -3.1188 | 35.0212
|  | 5.7 |  | -3.1188 | -3.1171 | -3.1171 | -3.1155 | 34.8654
|  | 5.75 |  | -3.1155 | -3.1139 | -3.1139 | -3.1123 | 34.7097
|  | 5.8 |  | -3.1123 | -3.1107 | -3.1107 | -3.109 | 34.5542
|  | 5.85 |  | -3.109 | -3.1074 | -3.1074 | -3.1057 | 34.3988
|  | 5.9 |  | -3.1057 | -3.1041 | -3.1041 | -3.1024 | 34.2436
|  | 5.95 |  | -3.1024 | -3.1008 | -3.1008 | -3.0991 | 34.0885
|  | 6 |  | -3.0991 | -3.0975 | -3.0975 | -3.0958 | 33.9337
|  | 6.05 |  | -3.0958 | -3.0941 | -3.0941 | -3.0924 | 33.779
|  | 6.1 |  | -3.0924 | -3.0907 | -3.0907 | -3.0891 | 33.6244
|  | 6.15 |  | -3.0891 | -3.0874 | -3.0874 | -3.0857 | 33.4701
|  | 6.2 |  | -3.0857 | -3.084 | -3.084 | -3.0822 | 33.3159
|  | 6.25 |  | -3.0822 | -3.0805 | -3.0805 | -3.0788 | 33.1618
|  | 6.3 |  | -3.0788 | -3.0771 | -3.0771 | -3.0753 | 33.008
|  | 6.35 |  | -3.0753 | -3.0736 | -3.0736 | -3.0719 | 32.8543
|  | 6.4 |  | -3.0719 | -3.0701 | -3.0701 | -3.0684 | 32.7008
|  | 6.45 |  | -3.0684 | -3.0666 | -3.0666 | -3.0648 | 32.5475
|  | 6.5 |  | -3.0648 | -3.0631 | -3.0631 | -3.0613 | 32.3943
|  | 6.55 |  | -3.0613 | -3.0595 | -3.0595 | -3.0577 | 32.2413
|  | 6.6 |  | -3.0577 | -3.0559 | -3.0559 | -3.0542 | 32.0885
|  | 6.65 |  | -3.0542 | -3.0524 | -3.0524 | -3.0505 | 31.9359
|  | 6.7 |  | -3.0505 | -3.0487 | -3.0487 | -3.0469 | 31.7835
|  | 6.75 |  | -3.0469 | -3.0451 | -3.0451 | -3.0433 | 31.6312
|  | 6.8 |  | -3.0433 | -3.0414 | -3.0414 | -3.0396 | 31.4792
|  | 6.85 |  | -3.0396 | -3.0378 | -3.0378 | -3.0359 | 31.3273
|  | 6.9 |  | -3.0359 | -3.034 | -3.0341 | -3.0322 | 31.1756
|  | 6.95 |  | -3.0322 | -3.0303 | -3.0303 | -3.0285 | 31.0241
|  | 7 |  | -3.0285 | -3.0266 | -3.0266 | -3.0247 | 30.8727
|  | 7.05 |  | -3.0247 | -3.0228 | -3.0228 | -3.0209 | 30.7216
|  | 7.1 |  | -3.0209 | -3.019 | -3.019 | -3.0171 | 30.5706
|  | 7.15 |  | -3.0171 | -3.0152 | -3.0152 | -3.0133 | 30.4199
|  | 7.2 |  | -3.0133 | -3.0113 | -3.0113 | -3.0094 | 30.2693
|  | 7.25 |  | -3.0094 | -3.0075 | -3.0075 | -3.0055 | 30.1189
|  | 7.3 |  | -3.0055 | -3.0036 | -3.0036 | -3.0016 | 29.9688
|  | 7.35 |  | -3.0016 | -2.9997 | -2.9997 | -2.9977 | 29.8188
|  | 7.4 |  | -2.9977 | -2.9957 | -2.9957 | -2.9938 | 29.669
|  | 7.45 |  | -2.9938 | -2.9918 | -2.9918 | -2.9898 | 29.5194
|  | 7.5 |  | -2.9898 | -2.9878 | -2.9878 | -2.9858 | 29.37
|  | 7.55 |  | -2.9858 | -2.9838 | -2.9838 | -2.9818 | 29.2208
|  | 7.6 |  | -2.9818 | -2.9798 | -2.9798 | -2.9777 | 29.0718
|  | 7.65 |  | -2.9777 | -2.9757 | -2.9757 | -2.9737 | 28.923
|  | 7.7 |  | -2.9737 | -2.9716 | -2.9716 | -2.9696 | 28.7745
|  | 7.75 |  | -2.9696 | -2.9675 | -2.9675 | -2.9654 | 28.6261
|  | 7.8 |  | -2.9654 | -2.9634 | -2.9634 | -2.9613 | 28.4779
|  | 7.85 |  | -2.9613 | -2.9592 | -2.9592 | -2.9571 | 28.33
|  | 7.9 |  | -2.9571 | -2.955 | -2.955 | -2.9529 | 28.1822
|  | 7.95 |  | -2.9529 | -2.9508 | -2.9508 | -2.9487 | 28.0347
|  | 8 |  | -2.9487 | -2.9466 | -2.9466 | -2.9444 | 27.8873
|  | 8.05 |  | -2.9444 | -2.9423 | -2.9423 | -2.9402 | 27.7402
|  | 8.1 |  | -2.9402 | -2.938 | -2.938 | -2.9359 | 27.5933
|  | 8.15 |  | -2.9359 | -2.9337 | -2.9337 | -2.9315 | 27.4466
|  | 8.2 |  | -2.9315 | -2.9293 | -2.9293 | -2.9272 | 27.3002
|  | 8.25 |  | -2.9272 | -2.925 | -2.925 | -2.9228 | 27.1539
|  | 8.3 |  | -2.9228 | -2.9206 | -2.9206 | -2.9184 | 27.0079
|  | 8.35 |  | -2.9184 | -2.9161 | -2.9161 | -2.9139 | 26.8621
|  | 8.4 |  | -2.9139 | -2.9117 | -2.9117 | -2.9094 | 26.7165
|  | 8.45 |  | -2.9094 | -2.9072 | -2.9072 | -2.905 | 26.5711
|  | 8.5 |  | -2.905 | -2.9027 | -2.9027 | -2.9004 | 26.426
|  | 8.55 |  | -2.9004 | -2.8982 | -2.8982 | -2.8959 | 26.2811
|  | 8.6 |  | -2.8959 | -2.8936 | -2.8936 | -2.8913 | 26.1364
|  | 8.65 |  | -2.8913 | -2.889 | -2.889 | -2.8867 | 25.992
|  | 8.7 |  | -2.8867 | -2.8844 | -2.8844 | -2.882 | 25.8478
|  | 8.75 |  | -2.882 | -2.8797 | -2.8797 | -2.8774 | 25.7038
|  | 8.8 |  | -2.8774 | -2.875 | -2.875 | -2.8727 | 25.56
|  | 8.85 |  | -2.8727 | -2.8703 | -2.8703 | -2.8679 | 25.4165
|  | 8.9 |  | -2.8679 | -2.8656 | -2.8656 | -2.8632 | 25.2732
|  | 8.95 |  | -2.8632 | -2.8608 | -2.8608 | -2.8584 | 25.1302
|  | 9 |  | -2.8584 | -2.856 | -2.856 | -2.8536 | 24.9874
|  | 9.05 |  | -2.8536 | -2.8511 | -2.8511 | -2.8487 | 24.8448
|  | 9.1 |  | -2.8487 | -2.8463 | -2.8463 | -2.8438 | 24.7025
|  | 9.15 |  | -2.8438 | -2.8414 | -2.8414 | -2.8389 | 24.5604
|  | 9.2 |  | -2.8389 | -2.8365 | -2.8365 | -2.834 | 24.4186
|  | 9.25 |  | -2.834 | -2.8315 | -2.8315 | -2.829 | 24.2771
|  | 9.3 |  | -2.829 | -2.8265 | -2.8265 | -2.824 | 24.1357
|  | 9.35 |  | -2.824 | -2.8215 | -2.8215 | -2.819 | 23.9947
|  | 9.4 |  | -2.819 | -2.8164 | -2.8164 | -2.8139 | 23.8538
|  | 9.45 |  | -2.8139 | -2.8113 | -2.8113 | -2.8088 | 23.7133
|  | 9.5 |  | -2.8088 | -2.8062 | -2.8062 | -2.8036 | 23.573
|  | 9.55 |  | -2.8036 | -2.8011 | -2.8011 | -2.7985 | 23.4329
|  | 9.6 |  | -2.7985 | -2.7959 | -2.7959 | -2.7933 | 23.2931
|  | 9.65 |  | -2.7933 | -2.7907 | -2.7907 | -2.788 | 23.1536
|  | 9.7 |  | -2.788 | -2.7854 | -2.7854 | -2.7828 | 23.0143
|  | 9.75 |  | -2.7828 | -2.7801 | -2.7801 | -2.7775 | 22.8753
|  | 9.8 |  | -2.7775 | -2.7748 | -2.7748 | -2.7721 | 22.7366
|  | 9.85 |  | -2.7721 | -2.7694 | -2.7694 | -2.7667 | 22.5981
|  | 9.9 |  | -2.7667 | -2.764 | -2.7641 | -2.7613 | 22.4599
|  | 9.95 |  | -2.7613 | -2.7586 | -2.7586 | -2.7559 | 22.322
|  | 10 |  | -2.7559 | -2.7532 | -2.7532 | -2.7504 | 22.1843
|  | 10.05 |  | -2.7504 | -2.7477 | -2.7477 | -2.7449 | 22.0469
|  | 10.1 |  | -2.7449 | -2.7421 | -2.7421 | -2.7394 | 21.9098
|  | 10.15 |  | -2.7394 | -2.7366 | -2.7366 | -2.7338 | 21.773
|  | 10.2 |  | -2.7338 | -2.731 | -2.731 | -2.7282 | 21.6364
|  | 10.25 |  | -2.7282 | -2.7253 | -2.7253 | -2.7225 | 21.5002
|  | 10.3 |  | -2.7225 | -2.7197 | -2.7197 | -2.7168 | 21.3642
|  | 10.35 |  | -2.7168 | -2.714 | -2.714 | -2.7111 | 21.2285
|  | 10.4 |  | -2.7111 | -2.7082 | -2.7082 | -2.7053 | 21.0931
|  | 10.45 |  | -2.7053 | -2.7024 | -2.7024 | -2.6995 | 20.9579
|  | 10.5 |  | -2.6995 | -2.6966 | -2.6966 | -2.6937 | 20.8231
|  | 10.55 |  | -2.6937 | -2.6908 | -2.6908 | -2.6878 | 20.6886
|  | 10.6 |  | -2.6878 | -2.6849 | -2.6849 | -2.6819 | 20.5543
|  | 10.65 |  | -2.6819 | -2.6789 | -2.6789 | -2.676 | 20.4204
|  | 10.7 |  | -2.676 | -2.673 | -2.673 | -2.67 | 20.2867
|  | 10.75 |  | -2.67 | -2.6669 | -2.667 | -2.6639 | 20.1534
|  | 10.8 |  | -2.6639 | -2.6609 | -2.6609 | -2.6579 | 20.0203
|  | 10.85 |  | -2.6579 | -2.6548 | -2.6548 | -2.6518 | 19.8876
|  | 10.9 |  | -2.6518 | -2.6487 | -2.6487 | -2.6456 | 19.7552
|  | 10.95 |  | -2.6456 | -2.6425 | -2.6425 | -2.6394 | 19.623
|  | 11 |  | -2.6394 | -2.6363 | -2.6363 | -2.6332 | 19.4912
|  | 11.05 |  | -2.6332 | -2.6301 | -2.6301 | -2.6269 | 19.3597
|  | 11.1 |  | -2.6269 | -2.6238 | -2.6238 | -2.6206 | 19.2285
|  | 11.15 |  | -2.6206 | -2.6175 | -2.6175 | -2.6143 | 19.0977
|  | 11.2 |  | -2.6143 | -2.6111 | -2.6111 | -2.6079 | 18.9671
|  | 11.25 |  | -2.6079 | -2.6047 | -2.6047 | -2.6015 | 18.8369
|  | 11.3 |  | -2.6015 | -2.5982 | -2.5982 | -2.595 | 18.707
|  | 11.35 |  | -2.595 | -2.5918 | -2.5918 | -2.5885 | 18.5774
|  | 11.4 |  | -2.5885 | -2.5852 | -2.5852 | -2.5819 | 18.4481
|  | 11.45 |  | -2.5819 | -2.5787 | -2.5787 | -2.5754 | 18.3192
|  | 11.5 |  | -2.5754 | -2.572 | -2.572 | -2.5687 | 18.1906
|  | 11.55 |  | -2.5687 | -2.5654 | -2.5654 | -2.562 | 18.0623
|  | 11.6 |  | -2.562 | -2.5587 | -2.5587 | -2.5553 | 17.9344
|  | 11.65 |  | -2.5553 | -2.5519 | -2.5519 | -2.5486 | 17.8068
|  | 11.7 |  | -2.5486 | -2.5452 | -2.5452 | -2.5418 | 17.6795
|  | 11.75 |  | -2.5418 | -2.5383 | -2.5383 | -2.5349 | 17.5526
|  | 11.8 |  | -2.5349 | -2.5315 | -2.5315 | -2.528 | 17.426
|  | 11.85 |  | -2.528 | -2.5246 | -2.5246 | -2.5211 | 17.2998
|  | 11.9 |  | -2.5211 | -2.5176 | -2.5176 | -2.5141 | 17.1739
|  | 11.95 |  | -2.5141 | -2.5106 | -2.5106 | -2.5071 | 17.0484
|  | 12 |  | -2.5071 | -2.5035 | -2.5036 | -2.5 | 16.9232
|  | 12.05 |  | -2.5 | -2.4965 | -2.4965 | -2.4929 | 16.7984
|  | 12.1 |  | -2.4929 | -2.4893 | -2.4893 | -2.4857 | 16.6739
|  | 12.15 |  | -2.4857 | -2.4821 | -2.4822 | -2.4785 | 16.5498
|  | 12.2 |  | -2.4785 | -2.4749 | -2.4749 | -2.4713 | 16.4261
|  | 12.25 |  | -2.4713 | -2.4677 | -2.4677 | -2.464 | 16.3027
|  | 12.3 |  | -2.464 | -2.4603 | -2.4603 | -2.4567 | 16.1797
|  | 12.35 |  | -2.4567 | -2.453 | -2.453 | -2.4493 | 16.057
|  | 12.4 |  | -2.4493 | -2.4456 | -2.4456 | -2.4419 | 15.9347
|  | 12.45 |  | -2.4419 | -2.4381 | -2.4381 | -2.4344 | 15.8128
|  | 12.5 |  | -2.4344 | -2.4306 | -2.4306 | -2.4269 | 15.6913
|  | 12.55 |  | -2.4269 | -2.4231 | -2.4231 | -2.4193 | 15.5702
|  | 12.6 |  | -2.4193 | -2.4155 | -2.4155 | -2.4117 | 15.4494
|  | 12.65 |  | -2.4117 | -2.4079 | -2.4079 | -2.404 | 15.329
|  | 12.7 |  | -2.404 | -2.4002 | -2.4002 | -2.3963 | 15.209
|  | 12.75 |  | -2.3963 | -2.3924 | -2.3925 | -2.3886 | 15.0894
|  | 12.8 |  | -2.3886 | -2.3847 | -2.3847 | -2.3808 | 14.9701
|  | 12.85 |  | -2.3808 | -2.3768 | -2.3769 | -2.3729 | 14.8513
|  | 12.9 |  | -2.3729 | -2.369 | -2.369 | -2.365 | 14.7328
|  | 12.95 |  | -2.365 | -2.3611 | -2.3611 | -2.3571 | 14.6148
|  | 13 |  | -2.3571 | -2.3531 | -2.3531 | -2.3491 | 14.4971
|  | 13.05 |  | -2.3491 | -2.3451 | -2.3451 | -2.3411 | 14.3799
|  | 13.1 |  | -2.3411 | -2.337 | -2.337 | -2.333 | 14.263
|  | 13.15 |  | -2.333 | -2.3289 | -2.3289 | -2.3248 | 14.1466
|  | 13.2 |  | -2.3248 | -2.3207 | -2.3207 | -2.3166 | 14.0305
|  | 13.25 |  | -2.3166 | -2.3125 | -2.3125 | -2.3084 | 13.9149
|  | 13.3 |  | -2.3084 | -2.3043 | -2.3043 | -2.3001 | 13.7997
|  | 13.35 |  | -2.3001 | -2.296 | -2.296 | -2.2918 | 13.6849
|  | 13.4 |  | -2.2918 | -2.2876 | -2.2876 | -2.2834 | 13.5705
|  | 13.45 |  | -2.2834 | -2.2792 | -2.2792 | -2.275 | 13.4566
|  | 13.5 |  | -2.275 | -2.2708 | -2.2708 | -2.2665 | 13.343
|  | 13.55 |  | -2.2665 | -2.2623 | -2.2623 | -2.258 | 13.2299
|  | 13.6 |  | -2.258 | -2.2537 | -2.2537 | -2.2494 | 13.1172
|  | 13.65 |  | -2.2494 | -2.2451 | -2.2451 | -2.2408 | 13.005
|  | 13.7 |  | -2.2408 | -2.2365 | -2.2365 | -2.2322 | 12.8931
|  | 13.75 |  | -2.2322 | -2.2278 | -2.2278 | -2.2234 | 12.7817
|  | 13.8 |  | -2.2234 | -2.2191 | -2.2191 | -2.2147 | 12.6708
|  | 13.85 |  | -2.2147 | -2.2103 | -2.2103 | -2.2059 | 12.5603
|  | 13.9 |  | -2.2059 | -2.2014 | -2.2014 | -2.197 | 12.4502
|  | 13.95 |  | -2.197 | -2.1925 | -2.1925 | -2.1881 | 12.3406
|  | 14 |  | -2.1881 | -2.1836 | -2.1836 | -2.1791 | 12.2314
|  | 14.05 |  | -2.1791 | -2.1746 | -2.1746 | -2.1701 | 12.1227
|  | 14.1 |  | -2.1701 | -2.1656 | -2.1656 | -2.161 | 12.0144
|  | 14.15 |  | -2.161 | -2.1565 | -2.1565 | -2.1519 | 11.9066
|  | 14.2 |  | -2.1519 | -2.1474 | -2.1474 | -2.1428 | 11.7992
|  | 14.25 |  | -2.1428 | -2.1382 | -2.1382 | -2.1336 | 11.6923
|  | 14.3 |  | -2.1336 | -2.1289 | -2.1289 | -2.1243 | 11.5858
|  | 14.35 |  | -2.1243 | -2.1197 | -2.1197 | -2.115 | 11.4799
|  | 14.4 |  | -2.115 | -2.1103 | -2.1103 | -2.1057 | 11.3743
|  | 14.45 |  | -2.1057 | -2.101 | -2.101 | -2.0963 | 11.2693
|  | 14.5 |  | -2.0963 | -2.0915 | -2.0915 | -2.0868 | 11.1647
|  | 14.55 |  | -2.0868 | -2.0821 | -2.0821 | -2.0773 | 11.0606
|  | 14.6 |  | -2.0773 | -2.0725 | -2.0725 | -2.0678 | 10.957
|  | 14.65 |  | -2.0678 | -2.063 | -2.063 | -2.0582 | 10.8538
|  | 14.7 |  | -2.0582 | -2.0533 | -2.0534 | -2.0485 | 10.7512
|  | 14.75 |  | -2.0485 | -2.0437 | -2.0437 | -2.0388 | 10.649
|  | 14.8 |  | -2.0388 | -2.034 | -2.034 | -2.0291 | 10.5473
|  | 14.85 |  | -2.0291 | -2.0242 | -2.0242 | -2.0193 | 10.4461
|  | 14.9 |  | -2.0193 | -2.0144 | -2.0144 | -2.0095 | 10.3454
|  | 14.95 |  | -2.0095 | -2.0046 | -2.0046 | -1.9996 | 10.2451
|  | 15 |  | -1.9996 | -1.9947 | -1.9947 | -1.9897 | 10.1454
|  | 15.05 |  | -1.9897 | -1.9847 | -1.9847 | -1.9797 | 10.0462
|  | 15.1 |  | -1.9797 | -1.9747 | -1.9747 | -1.9697 | 9.9474
|  | 15.15 |  | -1.9697 | -1.9647 | -1.9647 | -1.9597 | 9.8492
|  | 15.2 |  | -1.9597 | -1.9546 | -1.9546 | -1.9496 | 9.7515
|  | 15.25 |  | -1.9496 | -1.9445 | -1.9445 | -1.9394 | 9.6542
|  | 15.3 |  | -1.9394 | -1.9343 | -1.9343 | -1.9292 | 9.5575
|  | 15.35 |  | -1.9292 | -1.9241 | -1.9241 | -1.919 | 9.4613
|  | 15.4 |  | -1.919 | -1.9138 | -1.9139 | -1.9087 | 9.3656
|  | 15.45 |  | -1.9087 | -1.9035 | -1.9036 | -1.8984 | 9.2704
|  | 15.5 |  | -1.8984 | -1.8932 | -1.8932 | -1.888 | 9.1758
|  | 15.55 |  | -1.888 | -1.8828 | -1.8828 | -1.8776 | 9.0816
|  | 15.6 |  | -1.8776 | -1.8724 | -1.8724 | -1.8672 | 8.988
|  | 15.65 |  | -1.8672 | -1.8619 | -1.8619 | -1.8567 | 8.8949
|  | 15.7 |  | -1.8567 | -1.8514 | -1.8514 | -1.8461 | 8.8024
|  | 15.75 |  | -1.8461 | -1.8408 | -1.8409 | -1.8356 | 8.7103
|  | 15.8 |  | -1.8356 | -1.8303 | -1.8303 | -1.825 | 8.6188
|  | 15.85 |  | -1.825 | -1.8196 | -1.8196 | -1.8143 | 8.5278
|  | 15.9 |  | -1.8143 | -1.809 | -1.809 | -1.8036 | 8.4374
|  | 15.95 |  | -1.8036 | -1.7982 | -1.7983 | -1.7929 | 8.3475
|  | 16 |  | -1.7929 | -1.7875 | -1.7875 | -1.7821 | 8.2581
|  | 16.05 |  | -1.7821 | -1.7767 | -1.7767 | -1.7713 | 8.1692
|  | 16.1 |  | -1.7713 | -1.7659 | -1.7659 | -1.7605 | 8.0809
|  | 16.15 |  | -1.7605 | -1.755 | -1.7551 | -1.7496 | 7.9932
|  | 16.2 |  | -1.7496 | -1.7441 | -1.7442 | -1.7387 | 7.906
|  | 16.25 |  | -1.7387 | -1.7332 | -1.7332 | -1.7277 | 7.8193
|  | 16.3 |  | -1.7277 | -1.7223 | -1.7223 | -1.7168 | 7.7332
|  | 16.35 |  | -1.7168 | -1.7113 | -1.7113 | -1.7058 | 7.6477
|  | 16.4 |  | -1.7058 | -1.7002 | -1.7003 | -1.6947 | 7.5626
|  | 16.45 |  | -1.6947 | -1.6892 | -1.6892 | -1.6836 | 7.4782
|  | 16.5 |  | -1.6836 | -1.6781 | -1.6781 | -1.6725 | 7.3943
|  | 16.55 |  | -1.6725 | -1.667 | -1.667 | -1.6614 | 7.3109
|  | 16.6 |  | -1.6614 | -1.6558 | -1.6558 | -1.6502 | 7.2281
|  | 16.65 |  | -1.6502 | -1.6446 | -1.6447 | -1.6391 | 7.1459
|  | 16.7 |  | -1.6391 | -1.6334 | -1.6335 | -1.6278 | 7.0642
|  | 16.75 |  | -1.6278 | -1.6222 | -1.6222 | -1.6166 | 6.9831
|  | 16.8 |  | -1.6166 | -1.6109 | -1.611 | -1.6053 | 6.9026
|  | 16.85 |  | -1.6053 | -1.5997 | -1.5997 | -1.594 | 6.8226
|  | 16.9 |  | -1.594 | -1.5884 | -1.5884 | -1.5827 | 6.7432
|  | 16.95 |  | -1.5827 | -1.577 | -1.5771 | -1.5714 | 6.6643
|  | 17 |  | -1.5714 | -1.5657 | -1.5657 | -1.56 | 6.586
|  | 17.05 |  | -1.56 | -1.5543 | -1.5543 | -1.5486 | 6.5083
|  | 17.1 |  | -1.5486 | -1.5429 | -1.5429 | -1.5372 | 6.4312
|  | 17.15 |  | -1.5372 | -1.5315 | -1.5315 | -1.5258 | 6.3546
|  | 17.2 |  | -1.5258 | -1.5201 | -1.5201 | -1.5144 | 6.2786
|  | 17.25 |  | -1.5144 | -1.5086 | -1.5086 | -1.5029 | 6.2032
|  | 17.3 |  | -1.5029 | -1.4972 | -1.4972 | -1.4914 | 6.1283
|  | 17.35 |  | -1.4914 | -1.4857 | -1.4857 | -1.4799 | 6.054
|  | 17.4 |  | -1.4799 | -1.4742 | -1.4742 | -1.4684 | 5.9803
|  | 17.45 |  | -1.4684 | -1.4627 | -1.4627 | -1.4569 | 5.9072
|  | 17.5 |  | -1.4569 | -1.4512 | -1.4512 | -1.4454 | 5.8346
|  | 17.55 |  | -1.4454 | -1.4396 | -1.4397 | -1.4339 | 5.7626
|  | 17.6 |  | -1.4339 | -1.4281 | -1.4281 | -1.4223 | 5.6912
|  | 17.65 |  | -1.4223 | -1.4166 | -1.4166 | -1.4108 | 5.6204
|  | 17.7 |  | -1.4108 | -1.405 | -1.405 | -1.3992 | 5.5501
|  | 17.75 |  | -1.3992 | -1.3935 | -1.3935 | -1.3877 | 5.4805
|  | 17.8 |  | -1.3877 | -1.3819 | -1.3819 | -1.3761 | 5.4114
|  | 17.85 |  | -1.3761 | -1.3703 | -1.3704 | -1.3646 | 5.3429
|  | 17.9 |  | -1.3646 | -1.3588 | -1.3588 | -1.353 | 5.2749
|  | 17.95 |  | -1.353 | -1.3472 | -1.3472 | -1.3414 | 5.2076
|  | 18 |  | -1.3414 | -1.3356 | -1.3357 | -1.3299 | 5.1408
|  | 18.05 |  | -1.3299 | -1.3241 | -1.3241 | -1.3183 | 5.0746
|  | 18.1 |  | -1.3183 | -1.3125 | -1.3125 | -1.3067 | 5.0089
|  | 18.15 |  | -1.3067 | -1.301 | -1.301 | -1.2952 | 4.9439
|  | 18.2 |  | -1.2952 | -1.2894 | -1.2894 | -1.2836 | 4.8794
|  | 18.25 |  | -1.2836 | -1.2779 | -1.2779 | -1.2721 | 4.8155
|  | 18.3 |  | -1.2721 | -1.2663 | -1.2664 | -1.2606 | 4.7522
|  | 18.35 |  | -1.2606 | -1.2548 | -1.2548 | -1.2491 | 4.6895
|  | 18.4 |  | -1.2491 | -1.2433 | -1.2433 | -1.2375 | 4.6273
|  | 18.45 |  | -1.2375 | -1.2318 | -1.2318 | -1.2261 | 4.5657
|  | 18.5 |  | -1.2261 | -1.2203 | -1.2203 | -1.2146 | 4.5047
|  | 18.55 |  | -1.2146 | -1.2088 | -1.2088 | -1.2031 | 4.4443
|  | 18.6 |  | -1.2031 | -1.1974 | -1.1974 | -1.1917 | 4.3844
|  | 18.65 |  | -1.1917 | -1.1859 | -1.186 | -1.1802 | 4.3251
|  | 18.7 |  | -1.1802 | -1.1745 | -1.1745 | -1.1688 | 4.2664
|  | 18.75 |  | -1.1688 | -1.1631 | -1.1631 | -1.1574 | 4.2082
|  | 18.8 |  | -1.1574 | -1.1517 | -1.1518 | -1.1461 | 4.1506
|  | 18.85 |  | -1.1461 | -1.1404 | -1.1404 | -1.1347 | 4.0936
|  | 18.9 |  | -1.1347 | -1.129 | -1.1291 | -1.1234 | 4.0372
|  | 18.95 |  | -1.1234 | -1.1177 | -1.1178 | -1.1121 | 3.9813
|  | 19 |  | -1.1121 | -1.1065 | -1.1065 | -1.1009 | 3.9259
|  | 19.05 |  | -1.1009 | -1.0952 | -1.0953 | -1.0896 | 3.8712
|  | 19.1 |  | -1.0896 | -1.084 | -1.084 | -1.0784 | 3.817
|  | 19.15 |  | -1.0784 | -1.0728 | -1.0728 | -1.0673 | 3.7633
|  | 19.2 |  | -1.0673 | -1.0617 | -1.0617 | -1.0561 | 3.7103
|  | 19.25 |  | -1.0561 | -1.0505 | -1.0506 | -1.045 | 3.6577
|  | 19.3 |  | -1.045 | -1.0395 | -1.0395 | -1.0339 | 3.6058
|  | 19.35 |  | -1.034 | -1.0284 | -1.0284 | -1.0229 | 3.5543
|  | 19.4 |  | -1.0229 | -1.0174 | -1.0174 | -1.0119 | 3.5035
|  | 19.45 |  | -1.0119 | -1.0064 | -1.0065 | -1.001 | 3.4531
|  | 19.5 |  | -1.001 | -0.99551 | -0.99554 | -0.99007 | 3.4034
|  | 19.55 |  | -0.99007 | -0.98462 | -0.98465 | -0.97921 | 3.3541
|  | 19.6 |  | -0.97921 | -0.97378 | -0.97381 | -0.96839 | 3.3054
|  | 19.65 |  | -0.96839 | -0.96298 | -0.96301 | -0.95761 | 3.2573
|  | 19.7 |  | -0.95761 | -0.95222 | -0.95225 | -0.94688 | 3.2097
|  | 19.75 |  | -0.94688 | -0.94151 | -0.94154 | -0.93619 | 3.1626
|  | 19.8 |  | -0.93619 | -0.93085 | -0.93089 | -0.92556 | 3.1161
|  | 19.85 |  | -0.92556 | -0.92024 | -0.92027 | -0.91497 | 3.07
|  | 19.9 |  | -0.91497 | -0.90968 | -0.90971 | -0.90444 | 3.0246
|  | 19.95 |  | -0.90444 | -0.89918 | -0.89921 | -0.89396 | 2.9796
|  | 20 |  | -0.89396 | -0.88872 | -0.88875 | -0.88353 | 2.9352

## Formulas
University of Colorado Boulder
| Isothermal plug flow reactor to obtain kinetic data for gas-phase catalytic reaction | [7 empty] | k1= | -kCAn/((1+KCAn)vo)
| Vary residence time and measure outlet concentration of reactant | [7 empty] | k2= | -k(CAn + k1dV/2)/((1+K(CAn+k1dV/2))vo) |  |  |  |  | Estimate partial derivatives for confidence intervals
| rA =- kCA/(1 + KA CA) |  |  | original |  |  |  |  | k3= | -k(CAn+k2dV/2)/((1+K(CAn+k2dV/2))vo) | [6 empty] | base parameter*(1+delta)
|  | KA= | 0.094828 | 0.1 |  | V= | 20 cm3 |  | k4= | -k(CAn+k3dV)/((1+K(CAn+k3dV)vo) | [5 empty] | base values | + delta | -delta
P= | 2 | k= | 0.3848 | 0.4 |  |  |  |  | CAn+1= | CAn + (k1+2k2+2k3+k4)dV/6 |  |  |  |  | KAbase | 0.094827 | 0.094922 | 0.094732
T= | 450 | dV | 0.05 | step size for integration | [10 empty] | kbase | 0.3848 | 0.38519 | 0.38442
Rg= | 8.31e-05 | vo | 1 | volumetric flow rate |  |  |  | Solver can take more than 1 minute to converge | [6 empty] | delta | 0.001
CAo= | 53.4831 |  |  | Runga-Kutta terms | [5 empty] | Data Table
|  | V |  | k1 | k2 | k3 | k4 | CA |  |  | CAfcalc |  |  |  | CA values for delta changes in KA and k |  |  |  | X matrix |  | X'Xinv
|  | 0 | [5 empty] | 53.4831 |  | vo | 2.9352 | CAfexp | (residual)2 | residual | KA + delta | KA - delta | k + delta | k - delta | ¶CAf/¶Ka | ¶CAf/¶k | 0.00057657 | 0.0017494
|  | 0.05 |  | -3.3895 | -3.3886 | -3.3886 | -3.3878 | 53.3137 |  | 1 | 2.9352 | 2.91 | 0.00063319 | -0.025163 | 2.9459 | 2.9238 | 2.9172 | 2.9525 | 116.053 | -45.9178 | 0.0017494 | 0.0053408
|  | 0.1 |  | -3.3878 | -3.3869 | -3.3869 | -3.386 | 53.1443 |  | 1.1 | 4.9028 | 4.5 | 0.16225 | -0.40281 | 4.9178 | 4.887 | 4.879 | 4.9258 | 162.5804 | -60.8474
|  | 0.15 |  | -3.386 | -3.3851 | -3.3851 | -3.3842 | 52.9751 |  | 1.4 | 11.6162 | 11.9 | 0.080539 | 0.28379 | 11.6376 | 11.5937 | 11.5853 | 11.646 | 231.4164 | -78.9623 | Se2 | 0.54627 | Se | 0.7391
|  | 0.2 |  | -3.3842 | -3.3833 | -3.3833 | -3.3824 | 52.8059 |  | 1.8 | 19.1994 | 20 | 0.64092 | 0.80057 | 19.221 | 19.1767 | 19.1698 | 19.228 | 233.363 | -75.6302 | SKA | 0.017747
|  | 0.25 |  | -3.3824 | -3.3815 | -3.3815 | -3.3806 | 52.6368 |  | 2.4 | 26.9107 | 26.5 | 0.16865 | -0.41067 | 26.9293 | 26.8911 | 26.8859 | 26.9345 | 201.3283 | -63.1371 | Sk | 0.054014
|  | 0.3 |  | -3.3806 | -3.3797 | -3.3797 | -3.3788 | 52.4678 |  | 3 | 31.8851 | 31 | 0.78338 | -0.88509 | 31.9009 | 31.8685 | 31.8644 | 31.905 | 171.1574 | -52.8303 | alpha | 5%
|  | 0.35 |  | -3.3788 | -3.3779 | -3.3779 | -3.3769 | 52.2989 |  | 3.5 | 34.8209 | 35.5 | 0.4612 | 0.67912 | 34.8349 | 34.8062 | 34.8027 | 34.8383 | 151.0576 | -46.2523 | tval | 2.2622
|  | 0.4 |  | -3.3769 | -3.376 | -3.376 | -3.3751 | 52.1301 |  | 4.3 | 38.1672 | 37 | 1.3624 | -1.1672 | 38.1789 | 38.1549 | 38.1522 | 38.1817 | 126.5505 | -38.4305 | df | 9
|  | 0.45 |  | -3.3751 | -3.3742 | -3.3742 | -3.3733 | 51.9614 |  | 5 | 40.2494 | 41 | 0.56339 | 0.75059 | 40.2596 | 40.2387 | 40.2363 | 40.262 | 110.5846 | -33.4246
|  | 0.5 |  | -3.3733 | -3.3723 | -3.3723 | -3.3714 | 51.7928 |  | 6 | 42.4046 | 43 | 0.35452 | 0.59541 | 42.4132 | 42.3955 | 42.3935 | 42.4152 | 93.5625 | -28.1508 | parameter | value | confidence interval
|  | 0.55 |  | -3.3714 | -3.3705 | -3.3705 | -3.3696 | 51.6243 |  | 7.5 | 44.5818 | 44 | 0.33851 | -0.58182 | 44.5888 | 44.5744 | 44.5729 | 44.5904 | 75.9133 | -22.7419 | KA | 0.094827 | 0.040147
|  | 0.6 |  | -3.3696 | -3.3686 | -3.3686 | -3.3677 | 51.4559 | [12 empty] | k | 0.3848 | 0.12219
|  | 0.65 |  | -3.3677 | -3.3667 | -3.3667 | -3.3658 | 51.2875 |  |  |  | SS= | 4.9164
|  | 0.7 |  | -3.3658 | -3.3649 | -3.3649 | -3.3639 | 51.1193
|  | 0.75 |  | -3.3639 | -3.363 | -3.363 | -3.362 | 50.9511 |  | P | pressure (bar)
|  | 0.8 |  | -3.362 | -3.3611 | -3.3611 | -3.3601 | 50.7831 |  | T | temperature (K)
|  | 0.85 |  | -3.3601 | -3.3592 | -3.3592 | -3.3582 | 50.6151 |  | Rg | ideal gas constant [(cm3 bar)/(mmol K)]
|  | 0.9 |  | -3.3582 | -3.3572 | -3.3572 | -3.3563 | 50.4473 |  | CAo | reactant feed concentration at P, T (mmol/cm3)
|  | 0.95 |  | -3.3563 | -3.3553 | -3.3553 | -3.3543 | 50.2795 |  | SS | sum of squares for NRL
|  | 1 |  | -3.3543 | -3.3534 | -3.3534 | -3.3524 | 50.1118 |  | k | rate constant (s-1)
|  | 1.05 |  | -3.3524 | -3.3514 | -3.3514 | -3.3504 | 49.9443 |  | KA | adsorption equilibrium constant (cm3/mmol)
|  | 1.1 |  | -3.3504 | -3.3495 | -3.3495 | -3.3485 | 49.7768 |  | V | reactor volume (cm3)
|  | 1.15 |  | -3.3485 | -3.3475 | -3.3475 | -3.3465 | 49.6094 |  | CAfcalc | reactant exit concentration calculated from ODE (mmol/cm3)
|  | 1.2 |  | -3.3465 | -3.3455 | -3.3455 | -3.3445 | 49.4421 |  | CAfexp | experimental reactant exit concentration (mmol/cm3)
|  | 1.25 |  | -3.3445 | -3.3435 | -3.3435 | -3.3425 | 49.275 |  | residual | = CAfexp-CAfcalc
|  | 1.3 |  | -3.3425 | -3.3415 | -3.3415 | -3.3405 | 49.1079
|  | 1.35 |  | -3.3405 | -3.3395 | -3.3395 | -3.3385 | 48.9409
|  | 1.4 |  | -3.3385 | -3.3375 | -3.3375 | -3.3365 | 48.774
|  | 1.45 |  | -3.3365 | -3.3355 | -3.3355 | -3.3344 | 48.6073
|  | 1.5 |  | -3.3344 | -3.3334 | -3.3334 | -3.3324 | 48.4406
|  | 1.55 |  | -3.3324 | -3.3314 | -3.3314 | -3.3303 | 48.274
|  | 1.6 |  | -3.3303 | -3.3293 | -3.3293 | -3.3283 | 48.1076
|  | 1.65 |  | -3.3283 | -3.3272 | -3.3272 | -3.3262 | 47.9412
|  | 1.7 |  | -3.3262 | -3.3252 | -3.3252 | -3.3241 | 47.7749
|  | 1.75 |  | -3.3241 | -3.3231 | -3.3231 | -3.322 | 47.6088
|  | 1.8 |  | -3.322 | -3.321 | -3.321 | -3.3199 | 47.4427
|  | 1.85 |  | -3.3199 | -3.3189 | -3.3189 | -3.3178 | 47.2768
|  | 1.9 |  | -3.3178 | -3.3167 | -3.3167 | -3.3157 | 47.111
|  | 1.95 |  | -3.3157 | -3.3146 | -3.3146 | -3.3135 | 46.9452
|  | 2 |  | -3.3135 | -3.3125 | -3.3125 | -3.3114 | 46.7796
|  | 2.05 |  | -3.3114 | -3.3103 | -3.3103 | -3.3092 | 46.6141
|  | 2.1 |  | -3.3092 | -3.3081 | -3.3081 | -3.307 | 46.4487
|  | 2.15 |  | -3.307 | -3.306 | -3.306 | -3.3049 | 46.2834
|  | 2.2 |  | -3.3049 | -3.3038 | -3.3038 | -3.3027 | 46.1182
|  | 2.25 |  | -3.3027 | -3.3016 | -3.3016 | -3.3005 | 45.9531
|  | 2.3 |  | -3.3005 | -3.2994 | -3.2994 | -3.2982 | 45.7881
|  | 2.35 |  | -3.2982 | -3.2971 | -3.2971 | -3.296 | 45.6233
|  | 2.4 |  | -3.296 | -3.2949 | -3.2949 | -3.2938 | 45.4585
|  | 2.45 |  | -3.2938 | -3.2926 | -3.2926 | -3.2915 | 45.2939
|  | 2.5 |  | -3.2915 | -3.2904 | -3.2904 | -3.2893 | 45.1294
|  | 2.55 |  | -3.2893 | -3.2881 | -3.2881 | -3.287 | 44.965
|  | 2.6 |  | -3.287 | -3.2858 | -3.2858 | -3.2847 | 44.8007
|  | 2.65 |  | -3.2847 | -3.2835 | -3.2835 | -3.2824 | 44.6365
|  | 2.7 |  | -3.2824 | -3.2812 | -3.2812 | -3.2801 | 44.4725
|  | 2.75 |  | -3.2801 | -3.2789 | -3.2789 | -3.2778 | 44.3085
|  | 2.8 |  | -3.2778 | -3.2766 | -3.2766 | -3.2754 | 44.1447
|  | 2.85 |  | -3.2754 | -3.2742 | -3.2742 | -3.2731 | 43.981
|  | 2.9 |  | -3.2731 | -3.2719 | -3.2719 | -3.2707 | 43.8174
|  | 2.95 |  | -3.2707 | -3.2695 | -3.2695 | -3.2683 | 43.6539
|  | 3 |  | -3.2683 | -3.2671 | -3.2671 | -3.2659 | 43.4905
|  | 3.05 |  | -3.2659 | -3.2647 | -3.2647 | -3.2635 | 43.3273
|  | 3.1 |  | -3.2635 | -3.2623 | -3.2623 | -3.2611 | 43.1642
|  | 3.15 |  | -3.2611 | -3.2599 | -3.2599 | -3.2587 | 43.0012
|  | 3.2 |  | -3.2587 | -3.2575 | -3.2575 | -3.2563 | 42.8383
|  | 3.25 |  | -3.2563 | -3.255 | -3.255 | -3.2538 | 42.6756
|  | 3.3 |  | -3.2538 | -3.2526 | -3.2526 | -3.2514 | 42.5129
|  | 3.35 |  | -3.2514 | -3.2501 | -3.2501 | -3.2489 | 42.3504
|  | 3.4 |  | -3.2489 | -3.2476 | -3.2476 | -3.2464 | 42.188
|  | 3.45 |  | -3.2464 | -3.2451 | -3.2451 | -3.2439 | 42.0258
|  | 3.5 |  | -3.2439 | -3.2426 | -3.2426 | -3.2414 | 41.8637
|  | 3.55 |  | -3.2414 | -3.2401 | -3.2401 | -3.2388 | 41.7017
|  | 3.6 |  | -3.2388 | -3.2376 | -3.2376 | -3.2363 | 41.5398
|  | 3.65 |  | -3.2363 | -3.235 | -3.235 | -3.2337 | 41.378
|  | 3.7 |  | -3.2337 | -3.2324 | -3.2324 | -3.2312 | 41.2164
|  | 3.75 |  | -3.2312 | -3.2299 | -3.2299 | -3.2286 | 41.0549
|  | 3.8 |  | -3.2286 | -3.2273 | -3.2273 | -3.226 | 40.8936
|  | 3.85 |  | -3.226 | -3.2247 | -3.2247 | -3.2233 | 40.7323
|  | 3.9 |  | -3.2233 | -3.222 | -3.222 | -3.2207 | 40.5712
|  | 3.95 |  | -3.2207 | -3.2194 | -3.2194 | -3.2181 | 40.4102
|  | 4 |  | -3.2181 | -3.2167 | -3.2167 | -3.2154 | 40.2494
|  | 4.05 |  | -3.2154 | -3.2141 | -3.2141 | -3.2127 | 40.0887
|  | 4.1 |  | -3.2127 | -3.2114 | -3.2114 | -3.21 | 39.9281
|  | 4.15 |  | -3.21 | -3.2087 | -3.2087 | -3.2073 | 39.7677
|  | 4.2 |  | -3.2073 | -3.206 | -3.206 | -3.2046 | 39.6074
|  | 4.25 |  | -3.2046 | -3.2033 | -3.2033 | -3.2019 | 39.4472
|  | 4.3 |  | -3.2019 | -3.2005 | -3.2005 | -3.1991 | 39.2872
|  | 4.35 |  | -3.1991 | -3.1978 | -3.1978 | -3.1964 | 39.1273
|  | 4.4 |  | -3.1964 | -3.195 | -3.195 | -3.1936 | 38.9676
|  | 4.45 |  | -3.1936 | -3.1922 | -3.1922 | -3.1908 | 38.808
|  | 4.5 |  | -3.1908 | -3.1894 | -3.1894 | -3.188 | 38.6485
|  | 4.55 |  | -3.188 | -3.1866 | -3.1866 | -3.1852 | 38.4892
|  | 4.6 |  | -3.1852 | -3.1838 | -3.1838 | -3.1823 | 38.33
|  | 4.65 |  | -3.1823 | -3.1809 | -3.1809 | -3.1795 | 38.1709
|  | 4.7 |  | -3.1795 | -3.178 | -3.178 | -3.1766 | 38.012
|  | 4.75 |  | -3.1766 | -3.1752 | -3.1752 | -3.1737 | 37.8533
|  | 4.8 |  | -3.1737 | -3.1723 | -3.1723 | -3.1708 | 37.6947
|  | 4.85 |  | -3.1708 | -3.1693 | -3.1693 | -3.1679 | 37.5362
|  | 4.9 |  | -3.1679 | -3.1664 | -3.1664 | -3.1649 | 37.3779
|  | 4.95 |  | -3.1649 | -3.1635 | -3.1635 | -3.162 | 37.2197
|  | 5 |  | -3.162 | -3.1605 | -3.1605 | -3.159 | 37.0617
|  | 5.05 |  | -3.159 | -3.1575 | -3.1575 | -3.156 | 36.9038
|  | 5.1 |  | -3.156 | -3.1545 | -3.1545 | -3.153 | 36.7461
|  | 5.15 |  | -3.153 | -3.1515 | -3.1515 | -3.15 | 36.5885
|  | 5.2 |  | -3.15 | -3.1485 | -3.1485 | -3.1469 | 36.4311
|  | 5.25 |  | -3.1469 | -3.1454 | -3.1454 | -3.1439 | 36.2738
|  | 5.3 |  | -3.1439 | -3.1423 | -3.1423 | -3.1408 | 36.1167
|  | 5.35 |  | -3.1408 | -3.1393 | -3.1393 | -3.1377 | 35.9597
|  | 5.4 |  | -3.1377 | -3.1361 | -3.1362 | -3.1346 | 35.8029
|  | 5.45 |  | -3.1346 | -3.133 | -3.133 | -3.1315 | 35.6463
|  | 5.5 |  | -3.1315 | -3.1299 | -3.1299 | -3.1283 | 35.4898
|  | 5.55 |  | -3.1283 | -3.1267 | -3.1267 | -3.1251 | 35.3334
|  | 5.6 |  | -3.1251 | -3.1236 | -3.1236 | -3.122 | 35.1773
|  | 5.65 |  | -3.122 | -3.1204 | -3.1204 | -3.1188 | 35.0212
|  | 5.7 |  | -3.1188 | -3.1171 | -3.1171 | -3.1155 | 34.8654
|  | 5.75 |  | -3.1155 | -3.1139 | -3.1139 | -3.1123 | 34.7097
|  | 5.8 |  | -3.1123 | -3.1107 | -3.1107 | -3.109 | 34.5542
|  | 5.85 |  | -3.109 | -3.1074 | -3.1074 | -3.1057 | 34.3988
|  | 5.9 |  | -3.1057 | -3.1041 | -3.1041 | -3.1024 | 34.2436
|  | 5.95 |  | -3.1024 | -3.1008 | -3.1008 | -3.0991 | 34.0885
|  | 6 |  | -3.0991 | -3.0975 | -3.0975 | -3.0958 | 33.9337
|  | 6.05 |  | -3.0958 | -3.0941 | -3.0941 | -3.0924 | 33.779
|  | 6.1 |  | -3.0924 | -3.0907 | -3.0907 | -3.0891 | 33.6244
|  | 6.15 |  | -3.0891 | -3.0874 | -3.0874 | -3.0857 | 33.4701
|  | 6.2 |  | -3.0857 | -3.084 | -3.084 | -3.0822 | 33.3159
|  | 6.25 |  | -3.0822 | -3.0805 | -3.0805 | -3.0788 | 33.1618
|  | 6.3 |  | -3.0788 | -3.0771 | -3.0771 | -3.0753 | 33.008
|  | 6.35 |  | -3.0753 | -3.0736 | -3.0736 | -3.0719 | 32.8543
|  | 6.4 |  | -3.0719 | -3.0701 | -3.0701 | -3.0684 | 32.7008
|  | 6.45 |  | -3.0684 | -3.0666 | -3.0666 | -3.0648 | 32.5475
|  | 6.5 |  | -3.0648 | -3.0631 | -3.0631 | -3.0613 | 32.3943
|  | 6.55 |  | -3.0613 | -3.0595 | -3.0595 | -3.0577 | 32.2413
|  | 6.6 |  | -3.0577 | -3.0559 | -3.0559 | -3.0542 | 32.0885
|  | 6.65 |  | -3.0542 | -3.0524 | -3.0524 | -3.0505 | 31.9359
|  | 6.7 |  | -3.0505 | -3.0487 | -3.0487 | -3.0469 | 31.7835
|  | 6.75 |  | -3.0469 | -3.0451 | -3.0451 | -3.0433 | 31.6312
|  | 6.8 |  | -3.0433 | -3.0414 | -3.0414 | -3.0396 | 31.4792
|  | 6.85 |  | -3.0396 | -3.0378 | -3.0378 | -3.0359 | 31.3273
|  | 6.9 |  | -3.0359 | -3.034 | -3.0341 | -3.0322 | 31.1756
|  | 6.95 |  | -3.0322 | -3.0303 | -3.0303 | -3.0285 | 31.0241
|  | 7 |  | -3.0285 | -3.0266 | -3.0266 | -3.0247 | 30.8727
|  | 7.05 |  | -3.0247 | -3.0228 | -3.0228 | -3.0209 | 30.7216
|  | 7.1 |  | -3.0209 | -3.019 | -3.019 | -3.0171 | 30.5706
|  | 7.15 |  | -3.0171 | -3.0152 | -3.0152 | -3.0133 | 30.4199
|  | 7.2 |  | -3.0133 | -3.0113 | -3.0113 | -3.0094 | 30.2693
|  | 7.25 |  | -3.0094 | -3.0075 | -3.0075 | -3.0055 | 30.1189
|  | 7.3 |  | -3.0055 | -3.0036 | -3.0036 | -3.0016 | 29.9688
|  | 7.35 |  | -3.0016 | -2.9997 | -2.9997 | -2.9977 | 29.8188
|  | 7.4 |  | -2.9977 | -2.9957 | -2.9957 | -2.9938 | 29.669
|  | 7.45 |  | -2.9938 | -2.9918 | -2.9918 | -2.9898 | 29.5194
|  | 7.5 |  | -2.9898 | -2.9878 | -2.9878 | -2.9858 | 29.37
|  | 7.55 |  | -2.9858 | -2.9838 | -2.9838 | -2.9818 | 29.2208
|  | 7.6 |  | -2.9818 | -2.9798 | -2.9798 | -2.9777 | 29.0718
|  | 7.65 |  | -2.9777 | -2.9757 | -2.9757 | -2.9737 | 28.923
|  | 7.7 |  | -2.9737 | -2.9716 | -2.9716 | -2.9696 | 28.7745
|  | 7.75 |  | -2.9696 | -2.9675 | -2.9675 | -2.9654 | 28.6261
|  | 7.8 |  | -2.9654 | -2.9634 | -2.9634 | -2.9613 | 28.4779
|  | 7.85 |  | -2.9613 | -2.9592 | -2.9592 | -2.9571 | 28.33
|  | 7.9 |  | -2.9571 | -2.955 | -2.955 | -2.9529 | 28.1822
|  | 7.95 |  | -2.9529 | -2.9508 | -2.9508 | -2.9487 | 28.0347
|  | 8 |  | -2.9487 | -2.9466 | -2.9466 | -2.9444 | 27.8873
|  | 8.05 |  | -2.9444 | -2.9423 | -2.9423 | -2.9402 | 27.7402
|  | 8.1 |  | -2.9402 | -2.938 | -2.938 | -2.9359 | 27.5933
|  | 8.15 |  | -2.9359 | -2.9337 | -2.9337 | -2.9315 | 27.4466
|  | 8.2 |  | -2.9315 | -2.9293 | -2.9293 | -2.9272 | 27.3002
|  | 8.25 |  | -2.9272 | -2.925 | -2.925 | -2.9228 | 27.1539
|  | 8.3 |  | -2.9228 | -2.9206 | -2.9206 | -2.9184 | 27.0079
|  | 8.35 |  | -2.9184 | -2.9161 | -2.9161 | -2.9139 | 26.8621
|  | 8.4 |  | -2.9139 | -2.9117 | -2.9117 | -2.9094 | 26.7165
|  | 8.45 |  | -2.9094 | -2.9072 | -2.9072 | -2.905 | 26.5711
|  | 8.5 |  | -2.905 | -2.9027 | -2.9027 | -2.9004 | 26.426
|  | 8.55 |  | -2.9004 | -2.8982 | -2.8982 | -2.8959 | 26.2811
|  | 8.6 |  | -2.8959 | -2.8936 | -2.8936 | -2.8913 | 26.1364
|  | 8.65 |  | -2.8913 | -2.889 | -2.889 | -2.8867 | 25.992
|  | 8.7 |  | -2.8867 | -2.8844 | -2.8844 | -2.882 | 25.8478
|  | 8.75 |  | -2.882 | -2.8797 | -2.8797 | -2.8774 | 25.7038
|  | 8.8 |  | -2.8774 | -2.875 | -2.875 | -2.8727 | 25.56
|  | 8.85 |  | -2.8727 | -2.8703 | -2.8703 | -2.8679 | 25.4165
|  | 8.9 |  | -2.8679 | -2.8656 | -2.8656 | -2.8632 | 25.2732
|  | 8.95 |  | -2.8632 | -2.8608 | -2.8608 | -2.8584 | 25.1302
|  | 9 |  | -2.8584 | -2.856 | -2.856 | -2.8536 | 24.9874
|  | 9.05 |  | -2.8536 | -2.8511 | -2.8511 | -2.8487 | 24.8448
|  | 9.1 |  | -2.8487 | -2.8463 | -2.8463 | -2.8438 | 24.7025
|  | 9.15 |  | -2.8438 | -2.8414 | -2.8414 | -2.8389 | 24.5604
|  | 9.2 |  | -2.8389 | -2.8365 | -2.8365 | -2.834 | 24.4186
|  | 9.25 |  | -2.834 | -2.8315 | -2.8315 | -2.829 | 24.2771
|  | 9.3 |  | -2.829 | -2.8265 | -2.8265 | -2.824 | 24.1357
|  | 9.35 |  | -2.824 | -2.8215 | -2.8215 | -2.819 | 23.9947
|  | 9.4 |  | -2.819 | -2.8164 | -2.8164 | -2.8139 | 23.8538
|  | 9.45 |  | -2.8139 | -2.8113 | -2.8113 | -2.8088 | 23.7133
|  | 9.5 |  | -2.8088 | -2.8062 | -2.8062 | -2.8036 | 23.573
|  | 9.55 |  | -2.8036 | -2.8011 | -2.8011 | -2.7985 | 23.4329
|  | 9.6 |  | -2.7985 | -2.7959 | -2.7959 | -2.7933 | 23.2931
|  | 9.65 |  | -2.7933 | -2.7907 | -2.7907 | -2.788 | 23.1536
|  | 9.7 |  | -2.788 | -2.7854 | -2.7854 | -2.7828 | 23.0143
|  | 9.75 |  | -2.7828 | -2.7801 | -2.7801 | -2.7775 | 22.8753
|  | 9.8 |  | -2.7775 | -2.7748 | -2.7748 | -2.7721 | 22.7366
|  | 9.85 |  | -2.7721 | -2.7694 | -2.7694 | -2.7667 | 22.5981
|  | 9.9 |  | -2.7667 | -2.764 | -2.7641 | -2.7613 | 22.4599
|  | 9.95 |  | -2.7613 | -2.7586 | -2.7586 | -2.7559 | 22.322
|  | 10 |  | -2.7559 | -2.7532 | -2.7532 | -2.7504 | 22.1843
|  | 10.05 |  | -2.7504 | -2.7477 | -2.7477 | -2.7449 | 22.0469
|  | 10.1 |  | -2.7449 | -2.7421 | -2.7421 | -2.7394 | 21.9098
|  | 10.15 |  | -2.7394 | -2.7366 | -2.7366 | -2.7338 | 21.773
|  | 10.2 |  | -2.7338 | -2.731 | -2.731 | -2.7282 | 21.6364
|  | 10.25 |  | -2.7282 | -2.7253 | -2.7253 | -2.7225 | 21.5002
|  | 10.3 |  | -2.7225 | -2.7197 | -2.7197 | -2.7168 | 21.3642
|  | 10.35 |  | -2.7168 | -2.714 | -2.714 | -2.7111 | 21.2285
|  | 10.4 |  | -2.7111 | -2.7082 | -2.7082 | -2.7053 | 21.0931
|  | 10.45 |  | -2.7053 | -2.7024 | -2.7024 | -2.6995 | 20.9579
|  | 10.5 |  | -2.6995 | -2.6966 | -2.6966 | -2.6937 | 20.8231
|  | 10.55 |  | -2.6937 | -2.6908 | -2.6908 | -2.6878 | 20.6886
|  | 10.6 |  | -2.6878 | -2.6849 | -2.6849 | -2.6819 | 20.5543
|  | 10.65 |  | -2.6819 | -2.6789 | -2.6789 | -2.676 | 20.4204
|  | 10.7 |  | -2.676 | -2.673 | -2.673 | -2.67 | 20.2867
|  | 10.75 |  | -2.67 | -2.6669 | -2.667 | -2.6639 | 20.1534
|  | 10.8 |  | -2.6639 | -2.6609 | -2.6609 | -2.6579 | 20.0203
|  | 10.85 |  | -2.6579 | -2.6548 | -2.6548 | -2.6518 | 19.8876
|  | 10.9 |  | -2.6518 | -2.6487 | -2.6487 | -2.6456 | 19.7552
|  | 10.95 |  | -2.6456 | -2.6425 | -2.6425 | -2.6394 | 19.623
|  | 11 |  | -2.6394 | -2.6363 | -2.6363 | -2.6332 | 19.4912
|  | 11.05 |  | -2.6332 | -2.6301 | -2.6301 | -2.6269 | 19.3597
|  | 11.1 |  | -2.6269 | -2.6238 | -2.6238 | -2.6206 | 19.2285
|  | 11.15 |  | -2.6206 | -2.6175 | -2.6175 | -2.6143 | 19.0977
|  | 11.2 |  | -2.6143 | -2.6111 | -2.6111 | -2.6079 | 18.9671
|  | 11.25 |  | -2.6079 | -2.6047 | -2.6047 | -2.6015 | 18.8369
|  | 11.3 |  | -2.6015 | -2.5982 | -2.5982 | -2.595 | 18.707
|  | 11.35 |  | -2.595 | -2.5918 | -2.5918 | -2.5885 | 18.5774
|  | 11.4 |  | -2.5885 | -2.5852 | -2.5852 | -2.5819 | 18.4481
|  | 11.45 |  | -2.5819 | -2.5787 | -2.5787 | -2.5754 | 18.3192
|  | 11.5 |  | -2.5754 | -2.572 | -2.572 | -2.5687 | 18.1906
|  | 11.55 |  | -2.5687 | -2.5654 | -2.5654 | -2.562 | 18.0623
|  | 11.6 |  | -2.562 | -2.5587 | -2.5587 | -2.5553 | 17.9344
|  | 11.65 |  | -2.5553 | -2.5519 | -2.5519 | -2.5486 | 17.8068
|  | 11.7 |  | -2.5486 | -2.5452 | -2.5452 | -2.5418 | 17.6795
|  | 11.75 |  | -2.5418 | -2.5383 | -2.5383 | -2.5349 | 17.5526
|  | 11.8 |  | -2.5349 | -2.5315 | -2.5315 | -2.528 | 17.426
|  | 11.85 |  | -2.528 | -2.5246 | -2.5246 | -2.5211 | 17.2998
|  | 11.9 |  | -2.5211 | -2.5176 | -2.5176 | -2.5141 | 17.1739
|  | 11.95 |  | -2.5141 | -2.5106 | -2.5106 | -2.5071 | 17.0484
|  | 12 |  | -2.5071 | -2.5035 | -2.5036 | -2.5 | 16.9232
|  | 12.05 |  | -2.5 | -2.4965 | -2.4965 | -2.4929 | 16.7984
|  | 12.1 |  | -2.4929 | -2.4893 | -2.4893 | -2.4857 | 16.6739
|  | 12.15 |  | -2.4857 | -2.4821 | -2.4822 | -2.4785 | 16.5498
|  | 12.2 |  | -2.4785 | -2.4749 | -2.4749 | -2.4713 | 16.4261
|  | 12.25 |  | -2.4713 | -2.4677 | -2.4677 | -2.464 | 16.3027
|  | 12.3 |  | -2.464 | -2.4603 | -2.4603 | -2.4567 | 16.1797
|  | 12.35 |  | -2.4567 | -2.453 | -2.453 | -2.4493 | 16.057
|  | 12.4 |  | -2.4493 | -2.4456 | -2.4456 | -2.4419 | 15.9347
|  | 12.45 |  | -2.4419 | -2.4381 | -2.4381 | -2.4344 | 15.8128
|  | 12.5 |  | -2.4344 | -2.4306 | -2.4306 | -2.4269 | 15.6913
|  | 12.55 |  | -2.4269 | -2.4231 | -2.4231 | -2.4193 | 15.5702
|  | 12.6 |  | -2.4193 | -2.4155 | -2.4155 | -2.4117 | 15.4494
|  | 12.65 |  | -2.4117 | -2.4079 | -2.4079 | -2.404 | 15.329
|  | 12.7 |  | -2.404 | -2.4002 | -2.4002 | -2.3963 | 15.209
|  | 12.75 |  | -2.3963 | -2.3924 | -2.3925 | -2.3886 | 15.0894
|  | 12.8 |  | -2.3886 | -2.3847 | -2.3847 | -2.3808 | 14.9701
|  | 12.85 |  | -2.3808 | -2.3768 | -2.3769 | -2.3729 | 14.8513
|  | 12.9 |  | -2.3729 | -2.369 | -2.369 | -2.365 | 14.7328
|  | 12.95 |  | -2.365 | -2.3611 | -2.3611 | -2.3571 | 14.6148
|  | 13 |  | -2.3571 | -2.3531 | -2.3531 | -2.3491 | 14.4971
|  | 13.05 |  | -2.3491 | -2.3451 | -2.3451 | -2.3411 | 14.3799
|  | 13.1 |  | -2.3411 | -2.337 | -2.337 | -2.333 | 14.263
|  | 13.15 |  | -2.333 | -2.3289 | -2.3289 | -2.3248 | 14.1466
|  | 13.2 |  | -2.3248 | -2.3207 | -2.3207 | -2.3166 | 14.0305
|  | 13.25 |  | -2.3166 | -2.3125 | -2.3125 | -2.3084 | 13.9149
|  | 13.3 |  | -2.3084 | -2.3043 | -2.3043 | -2.3001 | 13.7997
|  | 13.35 |  | -2.3001 | -2.296 | -2.296 | -2.2918 | 13.6849
|  | 13.4 |  | -2.2918 | -2.2876 | -2.2876 | -2.2834 | 13.5705
|  | 13.45 |  | -2.2834 | -2.2792 | -2.2792 | -2.275 | 13.4566
|  | 13.5 |  | -2.275 | -2.2708 | -2.2708 | -2.2665 | 13.343
|  | 13.55 |  | -2.2665 | -2.2623 | -2.2623 | -2.258 | 13.2299
|  | 13.6 |  | -2.258 | -2.2537 | -2.2537 | -2.2494 | 13.1172
|  | 13.65 |  | -2.2494 | -2.2451 | -2.2451 | -2.2408 | 13.005
|  | 13.7 |  | -2.2408 | -2.2365 | -2.2365 | -2.2322 | 12.8931
|  | 13.75 |  | -2.2322 | -2.2278 | -2.2278 | -2.2234 | 12.7817
|  | 13.8 |  | -2.2234 | -2.2191 | -2.2191 | -2.2147 | 12.6708
|  | 13.85 |  | -2.2147 | -2.2103 | -2.2103 | -2.2059 | 12.5603
|  | 13.9 |  | -2.2059 | -2.2014 | -2.2014 | -2.197 | 12.4502
|  | 13.95 |  | -2.197 | -2.1925 | -2.1925 | -2.1881 | 12.3406
|  | 14 |  | -2.1881 | -2.1836 | -2.1836 | -2.1791 | 12.2314
|  | 14.05 |  | -2.1791 | -2.1746 | -2.1746 | -2.1701 | 12.1227
|  | 14.1 |  | -2.1701 | -2.1656 | -2.1656 | -2.161 | 12.0144
|  | 14.15 |  | -2.161 | -2.1565 | -2.1565 | -2.1519 | 11.9066
|  | 14.2 |  | -2.1519 | -2.1474 | -2.1474 | -2.1428 | 11.7992
|  | 14.25 |  | -2.1428 | -2.1382 | -2.1382 | -2.1336 | 11.6923
|  | 14.3 |  | -2.1336 | -2.1289 | -2.1289 | -2.1243 | 11.5858
|  | 14.35 |  | -2.1243 | -2.1197 | -2.1197 | -2.115 | 11.4799
|  | 14.4 |  | -2.115 | -2.1103 | -2.1103 | -2.1057 | 11.3743
|  | 14.45 |  | -2.1057 | -2.101 | -2.101 | -2.0963 | 11.2693
|  | 14.5 |  | -2.0963 | -2.0915 | -2.0915 | -2.0868 | 11.1647
|  | 14.55 |  | -2.0868 | -2.0821 | -2.0821 | -2.0773 | 11.0606
|  | 14.6 |  | -2.0773 | -2.0725 | -2.0725 | -2.0678 | 10.957
|  | 14.65 |  | -2.0678 | -2.063 | -2.063 | -2.0582 | 10.8538
|  | 14.7 |  | -2.0582 | -2.0533 | -2.0534 | -2.0485 | 10.7512
|  | 14.75 |  | -2.0485 | -2.0437 | -2.0437 | -2.0388 | 10.649
|  | 14.8 |  | -2.0388 | -2.034 | -2.034 | -2.0291 | 10.5473
|  | 14.85 |  | -2.0291 | -2.0242 | -2.0242 | -2.0193 | 10.4461
|  | 14.9 |  | -2.0193 | -2.0144 | -2.0144 | -2.0095 | 10.3454
|  | 14.95 |  | -2.0095 | -2.0046 | -2.0046 | -1.9996 | 10.2451
|  | 15 |  | -1.9996 | -1.9947 | -1.9947 | -1.9897 | 10.1454
|  | 15.05 |  | -1.9897 | -1.9847 | -1.9847 | -1.9797 | 10.0462
|  | 15.1 |  | -1.9797 | -1.9747 | -1.9747 | -1.9697 | 9.9474
|  | 15.15 |  | -1.9697 | -1.9647 | -1.9647 | -1.9597 | 9.8492
|  | 15.2 |  | -1.9597 | -1.9546 | -1.9546 | -1.9496 | 9.7515
|  | 15.25 |  | -1.9496 | -1.9445 | -1.9445 | -1.9394 | 9.6542
|  | 15.3 |  | -1.9394 | -1.9343 | -1.9343 | -1.9292 | 9.5575
|  | 15.35 |  | -1.9292 | -1.9241 | -1.9241 | -1.919 | 9.4613
|  | 15.4 |  | -1.919 | -1.9138 | -1.9139 | -1.9087 | 9.3656
|  | 15.45 |  | -1.9087 | -1.9035 | -1.9036 | -1.8984 | 9.2704
|  | 15.5 |  | -1.8984 | -1.8932 | -1.8932 | -1.888 | 9.1758
|  | 15.55 |  | -1.888 | -1.8828 | -1.8828 | -1.8776 | 9.0816
|  | 15.6 |  | -1.8776 | -1.8724 | -1.8724 | -1.8672 | 8.988
|  | 15.65 |  | -1.8672 | -1.8619 | -1.8619 | -1.8567 | 8.8949
|  | 15.7 |  | -1.8567 | -1.8514 | -1.8514 | -1.8461 | 8.8024
|  | 15.75 |  | -1.8461 | -1.8408 | -1.8409 | -1.8356 | 8.7103
|  | 15.8 |  | -1.8356 | -1.8303 | -1.8303 | -1.825 | 8.6188
|  | 15.85 |  | -1.825 | -1.8196 | -1.8196 | -1.8143 | 8.5278
|  | 15.9 |  | -1.8143 | -1.809 | -1.809 | -1.8036 | 8.4374
|  | 15.95 |  | -1.8036 | -1.7982 | -1.7983 | -1.7929 | 8.3475
|  | 16 |  | -1.7929 | -1.7875 | -1.7875 | -1.7821 | 8.2581
|  | 16.05 |  | -1.7821 | -1.7767 | -1.7767 | -1.7713 | 8.1692
|  | 16.1 |  | -1.7713 | -1.7659 | -1.7659 | -1.7605 | 8.0809
|  | 16.15 |  | -1.7605 | -1.755 | -1.7551 | -1.7496 | 7.9932
|  | 16.2 |  | -1.7496 | -1.7441 | -1.7442 | -1.7387 | 7.906
|  | 16.25 |  | -1.7387 | -1.7332 | -1.7332 | -1.7277 | 7.8193
|  | 16.3 |  | -1.7277 | -1.7223 | -1.7223 | -1.7168 | 7.7332
|  | 16.35 |  | -1.7168 | -1.7113 | -1.7113 | -1.7058 | 7.6477
|  | 16.4 |  | -1.7058 | -1.7002 | -1.7003 | -1.6947 | 7.5626
|  | 16.45 |  | -1.6947 | -1.6892 | -1.6892 | -1.6836 | 7.4782
|  | 16.5 |  | -1.6836 | -1.6781 | -1.6781 | -1.6725 | 7.3943
|  | 16.55 |  | -1.6725 | -1.667 | -1.667 | -1.6614 | 7.3109
|  | 16.6 |  | -1.6614 | -1.6558 | -1.6558 | -1.6502 | 7.2281
|  | 16.65 |  | -1.6502 | -1.6446 | -1.6447 | -1.6391 | 7.1459
|  | 16.7 |  | -1.6391 | -1.6334 | -1.6335 | -1.6278 | 7.0642
|  | 16.75 |  | -1.6278 | -1.6222 | -1.6222 | -1.6166 | 6.9831
|  | 16.8 |  | -1.6166 | -1.6109 | -1.611 | -1.6053 | 6.9026
|  | 16.85 |  | -1.6053 | -1.5997 | -1.5997 | -1.594 | 6.8226
|  | 16.9 |  | -1.594 | -1.5884 | -1.5884 | -1.5827 | 6.7432
|  | 16.95 |  | -1.5827 | -1.577 | -1.5771 | -1.5714 | 6.6643
|  | 17 |  | -1.5714 | -1.5657 | -1.5657 | -1.56 | 6.586
|  | 17.05 |  | -1.56 | -1.5543 | -1.5543 | -1.5486 | 6.5083
|  | 17.1 |  | -1.5486 | -1.5429 | -1.5429 | -1.5372 | 6.4312
|  | 17.15 |  | -1.5372 | -1.5315 | -1.5315 | -1.5258 | 6.3546
|  | 17.2 |  | -1.5258 | -1.5201 | -1.5201 | -1.5144 | 6.2786
|  | 17.25 |  | -1.5144 | -1.5086 | -1.5086 | -1.5029 | 6.2032
|  | 17.3 |  | -1.5029 | -1.4972 | -1.4972 | -1.4914 | 6.1283
|  | 17.35 |  | -1.4914 | -1.4857 | -1.4857 | -1.4799 | 6.054
|  | 17.4 |  | -1.4799 | -1.4742 | -1.4742 | -1.4684 | 5.9803
|  | 17.45 |  | -1.4684 | -1.4627 | -1.4627 | -1.4569 | 5.9072
|  | 17.5 |  | -1.4569 | -1.4512 | -1.4512 | -1.4454 | 5.8346
|  | 17.55 |  | -1.4454 | -1.4396 | -1.4397 | -1.4339 | 5.7626
|  | 17.6 |  | -1.4339 | -1.4281 | -1.4281 | -1.4223 | 5.6912
|  | 17.65 |  | -1.4223 | -1.4166 | -1.4166 | -1.4108 | 5.6204
|  | 17.7 |  | -1.4108 | -1.405 | -1.405 | -1.3992 | 5.5501
|  | 17.75 |  | -1.3992 | -1.3935 | -1.3935 | -1.3877 | 5.4805
|  | 17.8 |  | -1.3877 | -1.3819 | -1.3819 | -1.3761 | 5.4114
|  | 17.85 |  | -1.3761 | -1.3703 | -1.3704 | -1.3646 | 5.3429
|  | 17.9 |  | -1.3646 | -1.3588 | -1.3588 | -1.353 | 5.2749
|  | 17.95 |  | -1.353 | -1.3472 | -1.3472 | -1.3414 | 5.2076
|  | 18 |  | -1.3414 | -1.3356 | -1.3357 | -1.3299 | 5.1408
|  | 18.05 |  | -1.3299 | -1.3241 | -1.3241 | -1.3183 | 5.0746
|  | 18.1 |  | -1.3183 | -1.3125 | -1.3125 | -1.3067 | 5.0089
|  | 18.15 |  | -1.3067 | -1.301 | -1.301 | -1.2952 | 4.9439
|  | 18.2 |  | -1.2952 | -1.2894 | -1.2894 | -1.2836 | 4.8794
|  | 18.25 |  | -1.2836 | -1.2779 | -1.2779 | -1.2721 | 4.8155
|  | 18.3 |  | -1.2721 | -1.2663 | -1.2664 | -1.2606 | 4.7522
|  | 18.35 |  | -1.2606 | -1.2548 | -1.2548 | -1.2491 | 4.6895
|  | 18.4 |  | -1.2491 | -1.2433 | -1.2433 | -1.2375 | 4.6273
|  | 18.45 |  | -1.2375 | -1.2318 | -1.2318 | -1.2261 | 4.5657
|  | 18.5 |  | -1.2261 | -1.2203 | -1.2203 | -1.2146 | 4.5047
|  | 18.55 |  | -1.2146 | -1.2088 | -1.2088 | -1.2031 | 4.4443
|  | 18.6 |  | -1.2031 | -1.1974 | -1.1974 | -1.1917 | 4.3844
|  | 18.65 |  | -1.1917 | -1.1859 | -1.186 | -1.1802 | 4.3251
|  | 18.7 |  | -1.1802 | -1.1745 | -1.1745 | -1.1688 | 4.2664
|  | 18.75 |  | -1.1688 | -1.1631 | -1.1631 | -1.1574 | 4.2082
|  | 18.8 |  | -1.1574 | -1.1517 | -1.1518 | -1.1461 | 4.1506
|  | 18.85 |  | -1.1461 | -1.1404 | -1.1404 | -1.1347 | 4.0936
|  | 18.9 |  | -1.1347 | -1.129 | -1.1291 | -1.1234 | 4.0372
|  | 18.95 |  | -1.1234 | -1.1177 | -1.1178 | -1.1121 | 3.9813
|  | 19 |  | -1.1121 | -1.1065 | -1.1065 | -1.1009 | 3.9259
|  | 19.05 |  | -1.1009 | -1.0952 | -1.0953 | -1.0896 | 3.8712
|  | 19.1 |  | -1.0896 | -1.084 | -1.084 | -1.0784 | 3.817
|  | 19.15 |  | -1.0784 | -1.0728 | -1.0728 | -1.0673 | 3.7633
|  | 19.2 |  | -1.0673 | -1.0617 | -1.0617 | -1.0561 | 3.7103
|  | 19.25 |  | -1.0561 | -1.0505 | -1.0506 | -1.045 | 3.6577
|  | 19.3 |  | -1.045 | -1.0395 | -1.0395 | -1.0339 | 3.6058
|  | 19.35 |  | -1.034 | -1.0284 | -1.0284 | -1.0229 | 3.5543
|  | 19.4 |  | -1.0229 | -1.0174 | -1.0174 | -1.0119 | 3.5035
|  | 19.45 |  | -1.0119 | -1.0064 | -1.0065 | -1.001 | 3.4531
|  | 19.5 |  | -1.001 | -0.99551 | -0.99554 | -0.99007 | 3.4034
|  | 19.55 |  | -0.99007 | -0.98462 | -0.98465 | -0.97921 | 3.3541
|  | 19.6 |  | -0.97921 | -0.97378 | -0.97381 | -0.96839 | 3.3054
|  | 19.65 |  | -0.96839 | -0.96298 | -0.96301 | -0.95761 | 3.2573
|  | 19.7 |  | -0.95761 | -0.95222 | -0.95225 | -0.94688 | 3.2097
|  | 19.75 |  | -0.94688 | -0.94151 | -0.94154 | -0.93619 | 3.1626
|  | 19.8 |  | -0.93619 | -0.93085 | -0.93089 | -0.92556 | 3.1161
|  | 19.85 |  | -0.92556 | -0.92024 | -0.92027 | -0.91497 | 3.07
|  | 19.9 |  | -0.91497 | -0.90968 | -0.90971 | -0.90444 | 3.0246
|  | 19.95 |  | -0.90444 | -0.89918 | -0.89921 | -0.89396 | 2.9796
|  | 20 |  | -0.89396 | -0.88872 | -0.88875 | -0.88353 | 2.9352