## determine heat added
Heat capacity calculations |  |  | www.LearnChemE.com
University of Colorado Boulder
| feed | 100 | mol/min
| T1a | 375 | K | Cp in J(mol K)
| T2a | 750 | K | gas | Ai | Bi | Ci | Di
| Q | 1697.2477 | kJ/h | ammonia | 24.619 | 0.0375 | -1.38e-06 | 0
|  |  |  | integral terms (J/mol) | 9232.125 | 7910.1562 | -169.8047
|  |  |  | feed*integral (kJ/min) | 1697.2477
These heat capacity equations (J/(mol K)) are applicable from 273 to 1500 K
Note in the spreadsheet: since T1 and T2 are cell locations so they cannot be used as variable names. The heat capacities are in J/(mol K), but the energies are converted to kJ for the first law calculation.
These heat capacity equations (J/(mol K)) are applicable from 273 to 1500 K
𝐶_(𝑃,𝑖)=𝐴_𝑖+𝐵_𝑖 𝑇+𝐶_𝑖 𝑇^2+〖𝐷_𝑖 𝑇〗^3
𝑄=Δ𝐻=Σ𝑛_𝑖 𝐴_𝑖 (𝑇_2−T_1 )+(Σ𝑛_𝑖 𝐵_𝑖)/2 (𝑇_2^2−〖𝑇_1〗^2 )+(Σ𝑛_𝑖 𝐶_𝑖)/3 (𝑇_2^3−〖T_1〗^3 )+(Σn_i D_i)/4(T_2^4−〖T_1〗^4)
Note in the spreadsheet: 𝑇_2=𝑇_2𝑎 , 𝑇_1=𝑇_1𝑎 since T1 and T2 are cell locations so they cannot be used as variable names. The heat capacities are in J/(mol K), but the energies are converted to kJ for the first law calculation.

## determine outlet temperature
Heat capacity calculations |  |  | www.LearnChemE.com
University of Colorado Boulder
| feed | 540 | mol/h |  | Cp in J(mol K)
| ybenzene | 0.7 |  | ni | gas | Ai | Bi | Ci | Di
| ytoluene | 0.3 |  | 378 | benzene | -36.193 | 0.48444 | -0.00031548 | 7.7753e-08
| T1a | 423 | K | 162 | toluene | -34.364 | 0.88887 | -0.00034435 | 8.0335e-08
| T2a | 630 | K
| Q | 22000 | kJ/h
| DH-Q | 824.0005
[6 empty] | SniAi | SniBi | SniCi | SniDi
[6 empty] | -19247.922 | 327.1153 | -0.17504 | 4.2405e-05
[10 empty] | Sum/1000 | < Sum & convert from J to kJ)
[5 empty] | Integral (J) | -3984319.854 | 35650820.1687 | -10173102.3822 | 1330602.5236 | 22824.0005 | kJ/h | =DH
These heat capacity equations (J/(mol K)) are applicable from 273 to 1500 K
Note in the spreadsheet: since T1 and T2 are cell locations so they cannot be used as variable names. The heat capacities are in J/(mol K), but the energies are converted to kJ for the first law calculation.
Use the slider in Cells A6-B6 to change the outlet temperature ( to make DH-Q (cell D8) equal to zero. This varies the outlet temperature by increments of 5 K, which is probably more accurate than justified.
These heat capacity equations (J/(mol K)) are applicable from 273 to 1500 K
𝐶_(𝑃,𝑖)=𝐴_𝑖+𝐵_𝑖 𝑇+𝐶_𝑖 𝑇^2+〖𝐷_𝑖 𝑇〗^3
𝑄=Δ𝐻=Σ𝑛_𝑖 𝐴_𝑖 (𝑇_2−T_1 )+(Σ𝑛_𝑖 𝐵_𝑖)/2 (𝑇_2^2−〖𝑇_1〗^2 )+(Σ𝑛_𝑖 𝐶_𝑖)/3 (𝑇_2^3−〖T_1〗^3 )+(Σn_i D_i)/4(T_2^4−〖T_1〗^4)
Note in the spreadsheet: 𝑇_2=𝑇_2𝑎 , 𝑇_1=𝑇_1𝑎 since T1 and T2 are cell locations so they cannot be used as variable names. The heat capacities are in J/(mol K), but the energies are converted to kJ for the first law calculation.
Use the slider in Cells A6-B6 to change the outlet temperature (𝑇_2𝑎) to make DH-Q (cell D8) equal to zero. This varies the outlet temperature by increments of 5 K, which is probably more accurate than justified.