## Sheet1
Calculate chemical equilibrium for water-gas shift reaction
| using minimization of Gibbs free energy | [8 empty] | input values in green
| Department of Chemical and Biological Engineering | [8 empty] | Cells used in Solver in yellow
| University of Colorado Boulder |  |  |  |  | www.LearnChemE.com |  |  |  | Solution in blue
[5 empty] | ntotal,out= | 4 |  | nG/RT= | -122.0592 |  | Atomic balances
Rg | 0.008314 | kJ/(mol K) | molecule | DGof,T/RT | nin | nout | yi | ln(yi) | ni*(DGoif,T/RT + ln(yi*P)) |  | Atom | out | in | out-in
T | 750 | K | CO2 | -63.5656 | 0 | 1.4215 | 0.35538 | -1.0346 | -88.5569 |  | C | 2 | 2 | 9.8785e-07
TR | 298 | K | CO | -28.7182 | 2 | 0.57849 | 0.14462 | -1.9336 | -16.3997 |  | H | 4 | 4 | -9.9996e-07
P | 10 | bar | H2O | -33.0494 | 2 | 0.57849 | 0.14462 | -1.9336 | -18.9052 |  | O | 4 | 4 | -1e-06
|  |  | H2 | 0 | 0 | 1.4215 | 0.35538 | -1.0346 | 1.8025
|  | J/(mol K) |  | Heat capacity (J/(mol K) |  |  |  |  | DCP (J/(mol K) for formation reactions |  |  |  | kJ/mol |  |  |  |  | kJ/mol | kJ/mol | kJ/mol
|  | CP at T | molecule | A | B | C | D | range(K) | DA | DB | DC | DD | DHf,298 | J | I | DGf,298/RTR | DGf,T/RT | DHf,T | DGf,T | DGf,298
|  | 50.5375 | CO2 | 22.243 | 0.05977 | -3.499e-05 | 7.464e-09 | 273-1800 | -11.647 | 0.04458 | -2.784e-05 | 6.153e-09 | -393.51 | -391.7852 | 150.9027 | -159.1881 | -63.5656 | -391.4106 | -396.3635 | -394.4
|  | 31.4781 | CO | 28.142 | 0.00167 | 5.37e-06 | -2.221e-09 | 273-1800 | 6.982 | -0.005925 | 8.945e-06 | -2.8765e-09 | -110.53 | -112.4208 | 50.0687 | -55.3768 | -28.7182 | -107.8203 | -179.072 | -137.2
|  | 38.0892 | H2O | 32.218 | 0.00192 | 1.055e-05 | -3.563e-09 | 273-1800 | -9.6 | -0.005274 | 1.0125e-05 | -3.3485e-09 | -241.83 | -238.8177 | 89.7361 | -92.2678 | -33.0494 | -246.3421 | -206.0793 | -228.6
|  | 29.531 | H2 | 29.088 | -0.00192 | 4e-06 | -8.7e-10 | 273-1800 | 0 | 0 | 0 | 0 | 0 | 0 | 0 | 0 | 0 | 0 | 0 | 0
|  | J/(mol K) |  | Heat capacity of elements (J/(mol K)
|  | CP at T | element | A | B | C | D | range(K)
|  | 33.3837 | O2 | 25.46 | 0.01519 | -7.15e-06 | 1.311e-09 | 273-1800
|  | 31.0393 | N2 | 28.883 | -0.00157 | 8.08e-06 | -2.871e-09 | 273-1800
|  | 8.43 | C | 8.43 | 0 | 0 | 0 | 300-2400
|  | 29.531 | H2 | 29.088 | -0.00192 | 4e-06 | -8.7e-10 | 273-1800
|  | Water-gas shift reaction |  |  |  |  | Wikipedia
|  | T | DHrxn,T | DGrxn,T | DGrxn,T/RT | Keq | Keq
|  | 750 | -37.2482 | -11.2122 | -1.7981 | 6.0383 | 5.9812
|  | 298 | -41.15 | -28.6 | -11.5436 | 103110.817 | 102926.8459
|  | 400 | -40.6175 | -24.3785 | -7.3305 | 1526.2087 | 1534.2637
|  | 600 | -38.9003 | -16.6004 | -3.3278 | 27.8769 | 27.9147
|  | 800 | -36.659 | -9.4956 | -1.4277 | 4.1689 | 4.1148
|  | 1000 | -34.2283 | -2.9847 | -0.359 | 1.4319 | 1.4006
Compare equilibrium composition using Gmin and Keq
at 750 K, 1-bar pressure, feed: 2 mol CO, 2 mol H2O
|  |  | (nG/RT)min | Keq
|  | molecule | nout | nout
|  | CO2 | 1.4215 | 1.4215
|  | CO | 0.57849 | 0.5785
|  | H2O | 0.57849 | 0.5785
|  | H2 | 1.4215 | 1.4215
Formation reactions
Formation reactions
𝐶+0.5𝑂_2→𝐶𝑂
𝐻_2+0.5𝑂_2→𝐻_2 𝑂
𝐶+𝑂_2→𝐶𝑂_2
Minimize nG to determine equilibrium composition
] atomic balances:
Heat of formation as function of temperature
Gibbs free energy as a function of temperature
Note: To calculate I, J, the terms with were divided by 1000 because the
and values are in kJ/mol and the values are in J/(mol K)
Minimize nG to determine equilibrium composition
𝑛𝐺/RT=Σ𝑛_𝑖 [(Δ𝐺_(𝑓,i,𝑇)^𝑜)/𝑅𝑇+ln(y_i 𝑃)] atomic balances: 𝑛_(𝐶,𝑖𝑛)=𝑛_(𝐶,𝑜𝑢𝑡) 𝑛_(𝑂,𝑖𝑛)=𝑛_(𝑂,𝑜𝑢𝑡) 𝑛_(𝐻,𝑖𝑛)=𝑛_(𝐻,𝑜𝑢𝑡)
Heat of formation as function of temperature
ΔH_T^o=Δ𝐻_𝑅^𝑜+Δ𝐴(𝑇−𝑇_𝑅 )+Δ𝐵/2 (𝑇^2−𝑇_𝑅^2 )+Δ𝐶/3 (𝑇^3−𝑇_𝑅^3 )+Δ𝐷/4(𝑇^4−𝑇_𝑅^4)
Δ𝐻_𝑇^𝑜=Δ𝐻_𝑅^𝑜−Δ𝐴𝑇_𝑅−Δ𝐵/2 𝑇_𝑅^2−Δ𝐶/3 𝑇_𝑅^3−Δ𝐷/4 𝑇_𝑅^4+Δ𝐴𝑇+Δ𝐵/2 𝑇^2+Δ𝐶/3 𝑇^3+Δ𝐷/4 𝑇^4
J=Δ𝐻_𝑅^𝑜−Δ𝐴𝑇_𝑅−Δ𝐵/2 𝑇_𝑅^2−Δ𝐶/3 𝑇_𝑅^3−Δ𝐷/4 𝑇_𝑅^4
Δ𝐻_𝑇^𝑜=J+Δ𝐴𝑇+Δ𝐵/2 𝑇^2+Δ𝐶/3 𝑇^3+Δ𝐷/4 𝑇^4
Gibbs free energy as a function of temperature
(Δ𝐺_𝑇^𝑜 )/𝑅𝑇=(Δ𝐺_𝑅^𝑜)/(𝑅𝑇_𝑅 )−1/𝑅 [−𝐽/𝑇+𝐽/𝑇_𝑅 +Δ𝐴(𝑙𝑛𝑇−𝑙𝑛𝑇_𝑅 )+Δ𝐵/2 (𝑇−𝑇_𝑅 )+Δ𝐶/6 (𝑇^2−𝑇_𝑅^2 )+Δ𝐷/12 (𝑇^3−𝑇_𝑅^3 )]
(Δ𝐺_𝑇^𝑜)/𝑅𝑇=(Δ𝐺_𝑅^𝑜)/(𝑅𝑇_𝑅 )+1/𝑅 [−𝐽/𝑇_𝑅 +Δ𝐴𝑙𝑛𝑇_𝑅+Δ𝐵/2 𝑇_𝑅+Δ𝐶/6 𝑇_𝑅^2+Δ𝐷/12 𝑇_𝑅^3 ]+1/𝑅 [𝐽/𝑇−Δ𝐴𝑙𝑛𝑇−Δ𝐵/2 𝑇−Δ𝐶/6 𝑇^2−Δ𝐷/12 𝑇^3 ]
𝐼=1/𝑅 [−𝐽/𝑇_𝑅 +Δ𝐴𝑙𝑛𝑇_𝑅+Δ𝐵/2 𝑇_𝑅+Δ𝐶/6 𝑇_𝑅^2+Δ𝐷/12 𝑇_𝑅^3 ]
(Δ𝐺_𝑇^𝑜)/𝑅𝑇=(Δ𝐺_𝑅^𝑜)/(𝑅𝑇_𝑅 )+𝐼+1/𝑅 [𝐽/𝑇−Δ𝐴𝑙𝑛𝑇−Δ𝐵/2 𝑇−Δ𝐶/6 𝑇^2−Δ𝐷/12 𝑇^3 ]
Note: To calculate I, J, Δ𝐺, 𝑎𝑛𝑑 Δ𝐻 the terms with Δ𝐶_𝑃 were divided by 1000 because the Δ𝐻
and Δ𝐺 values are in kJ/mol and the Δ𝐶_𝑃 values are in J/(mol K)
In 2 2 0 0
out
𝐶𝑂 +〖 𝐻〗_2 𝑂→𝐶𝑂_2+𝐻_2
In 2 2 0 0
out 2−ξ 2−ξ ξ ξ
𝐾_𝑒𝑞=exp((−ΔG_T^o)/RT)⁡〖=𝜉^2/(2−𝜉)^2 〗
To calculate equilibrium composition:
1. Enter temperature (Green Cell B9) and pressure (Green Cell B11).
2. Enter number of moles into the system (Green Cells F9-F13)
3. Enter guesses for moles out of system (equilibrium moles) in Orange Cells G9-G13.
4. Use Solver to minimize nG/RT (Yellow Cell J7) by changing the number of moles out (orange cells), subject to the mass balance constraints (Yellow Cells O9-O11) are zero and the constraints that moles out (orange) are positive.
5. Some initial guesses do not reach a solution because one or more of the moles out become negative. Usually changing the value of that cell to a positive number and re-running Solver yields a solution.
Note on J7: This value is minimized in Solver to determine equilibrium compositions by varying the moles out (Cells G9-G12).
Note on B8: Ideal gas constant
Note on E8: Gibbs free energy of formation at temperature T (Cell B9) divided by RT
Note on F8: Moles fed to the system.
Note on G8: Equilbrium moles when nG is minimized,
Note on H8: Equilibrium mole fractions when nG/RT minimized,.
Note on O8: moles of carbon atoms in - moles of carbon atom out =0 (Likewiise for H and O)
Note on E27: Heat capacity : Cp = A + BT +CT^2 + DT^3
Note on J27: Cp of molecule minus Cp of elements (times stoichiometric coefficents) in formation reaction . e.g., for CO, DCp = Cp(CO)-Cp(C)-0.5Cp(O2)
Note on C28: Heat capacity of molecules evaluated at temperature T (Cell B9)
Note on N28: These heat of formation at 298 K are from a table.
Note on O28: J is defined in the text box of equations below. Heat capacity terms divided by 1,000 to convert from J to kJ.
Note on P28: I is defined in the text box of equations below. Heat capacity terms divided by 1,000 to convert from J to kJ.
Note on R28: Heat capacity terms in formula were divided by 1,000 to convert from J to kJ.
Note on S28: Heat of formation at temperature T (Cell B9). Heat capacity terms in formula were divided by 1,000 to convert from J to kJ.
Note on T28: DG of formation at temperature T (Cell B9)
Note on U28: Gibbs free energy of formation at 298 K (from a table).
Note on E40: Heat capacity : Cp = A + BT +CT^2 + DT^3
Note on C41: Heat capacity of elements at temperature T (Cell B9)
Note on D49: Heats of reaction for the water-gas shift reaction
Note on E49: Gibbs free energy change for the water-gas shift reaction
Note on G49: Equilibrium constant for the water-gas shift reaction calculated from the Gibbs free energy change.
Note on H49: Equilibrium constant for the water-gas shift reaction from an equation in Wikipedia
Note on D59: Equilibrium composition calculated using Gibbs free energy minimization and atom balances
Note on E59: Equilibrium composition calculated using equilibrium constant calculated from DG for the water-gas shift reaction