## Isothermal flash
Isothermal flash calculation for ternary mixture
| Variable | Value | Comment |  | Department of Chemical and Biological Engineering
Parameters | F | 1 | Feed molar flow rate |  | University of Colorado Boulder
| z1 | 0.45 | n-pentane feed mole fraction |  | https://LearnChemE.com
| z2 | 0.3 | n-hexane feed mole fraction
| z3 | 0.25 | n-heptane feed mole fraction
| P3sat | 0.231 | n-heptane saturation pressure in bar
| P2sat | 0.645 | n-hexane saturation pressure in bar
| P1sat | 1.853 | n-pentane saturation pressure in bar
| V | 0.42 | Vapor molar flow rate
| L | 0.58 | Liquid molar flow rate = F - V
Unknowns | x3 | 0.361 | n-heptane liquid mole fraction
| x2 | 0.3355 | n-hexane liquid mole fraction
| x1 | 0.30351 | n-pentane liquid mole fraction
| y1 | 0.65229 | n-pentane vapor mole fraction
| y2 | 0.25098 | n-hexane vapor mole fraction
| P | 0.86219 | Pressure
| y3 | 0.096719 | n-heptane vapor mole fraction
Equations |  | -3.8315e-07 | = P3sat*x3-y3*P | Raoult's law for n-heptane
|  | -7.9138e-08 | = P2sat*x2-y2*P | Raoult's law for n-hexane
|  | -7.6629e-07 | = P1sat*x1-y1*P | Raoult's law for n-pentane
|  | 0 | = x1+x2+x3-1 | liquid mole fractions add to 1
|  | 7.4991e-07 | = F*z1-x1*L -y1*V | mass balance on n-pentane
|  | 7.8559e-07 | = F*z2-x3*L -y3*V | mass balance on n-hexane
|  | 9.443e-07 | = F*z3-x2*L-y2*V | mass balance on n-heptane
| check sum yi | 0.99999 | verify that the vapor mole fractions add to one
`
Problem statement
A liquid mixture containing 45 mol% n-pentane (1), 30 mol% n-hexane (2), and 25 mol% n-heptane (3) is isothermally flashed at 55oC. Forty-two percent of the feed evaporates. What is the pressure in the flash drum and what are the compositions of the liquid and vapor streams leaving the drum?
Solution
Determine values of 7 variables in purple (x1, x2, x3, y1, y2, y3, P) using Solver so that the values of 7 equations in Cells C21-C27 are zero. The seven equations are 3 Raoult's law equations, 3 mass balances, and x1 + x2 + x3 = 1. Note that y1 + y2 + y3 = 1 is not an independent equation since it can be obtained by adding the 3 mass balances and substituting x1 + x2 + x3 = 1