## NLR of VLE data
Non-linear regression to determine Margules parameters for vapor-liquid equilibrium
| Department of Chemical and Biological Engineering, University of Colorad Boulder, | [19 empty] | Determine 95% confidence limits
| https://learncheme.com/ | [12 empty] | value | Confidence limits |  |  |  |  | Pick A12 value, use |  |  |  | Pick A21 value, use
[13 empty] | A12 | 0.667 | 0.51 - 0.81 |  |  |  |  | Solver to find new A21 and SS |  |  |  | Solver to find new A12 and SS
MWA (g/mol) | MWB (g/mol) | density A (g/mL) | density B (g/mL) | molar density A (mol/mL) | molar density B (mol/mL) |  |  |  |  | Calculated Margules parameters: |  |  | A21 | 0.303 | 0.19 - 0.41 |  |  |  |  | A12 | SS |  |  | A21 | SS
86.9 | 84.3 | 1 | 0.88 | 0.011507 | 0.010439 |  |  |  |  | A12 | A21 | SS | [7 empty] | 0.3 | 0.0364 |  |  | 0.05 | 0.0358
[10 empty] | 0.85 | 0.23914 | 0.019631 |  | Horizontal line in confidence limits plots | [5 empty] | 0.4 | 0.0255 |  |  | 0.1 | 0.0275
Antoine constants A: | A | B | C | [10 empty] | =SS*(1+Pm/df*F.INV.RT(0.05,Pm,df)) | [5 empty] | 0.5 | 0.0177 |  |  | 0.2 | 0.0163
| 7.024 | 1161 | 224 | [10 empty] | 0.027384 | [5 empty] | 0.62 | 0.0128 |  |  | 0.26 | 0.013
|  |  |  | N = | 20 | number of data points | [13 empty] | 0.67 | 0.0123 |  |  | 0.3 | 0.0123
Antoine constants B: | A | B | C | Pm = | 2 | number of parameters | [13 empty] | 0.77 | 0.0146 |  |  | 0.36 | 0.0136
| 7.949 | 1657 | 227 | df = | 18 | degrees of freedom = N-Pm | [13 empty] | 0.85 | 0.0196 |  |  | 0.44 | 0.0198
[10 empty] | Margules parameters used to generate the data | [9 empty] | 0.9 | 0.0244 |  |  | 0.55 | 0.0371
[10 empty] | A12 | A21
[10 empty] | 0.65 | 0.35 | [10 empty] | 0 | 0.0172
Pressure (mm Hg): | 760 | [20 empty] | 1 | 0.0172
Measurements: |  |  |  | Calculated parameters from experiments:
VA (mL) | VB (mL) | yAexp | Texp (deg. C) | xA | xB | PAsat (mm Hg) | PBsat (mm Hg) | P (mm Hg) |  | yAexp | yAcalc | gAcalc | gBcalc | yBexp | yBcalc | (yAcalc-yAexp) | (yBcalc-yBexp) | yAexp-yAmean | yBexp-yBmean
|  | 0 |  | 0 | [6 empty] | 0
5 | 95 | 0.303 | 92.32 | 0.054838 | 0.94516 | 2257.6996 | 575.2386 | 795.1649 |  | 0.303 | 0.32788 | 2.0127 | 1.0042 | 0.697 | 0.71839 | 0.024878 | 0.021392 | -0.47945 | 0.47945
12 | 88 | 0.462 | 85.17 | 0.13068 | 0.86932 | 1856.8825 | 437.5168 | 797.7391 |  | 0.462 | 0.53796 | 1.6849 | 1.0225 | 0.538 | 0.5117 | 0.075961 | -0.026304 | -0.32045 | 0.32045
19 | 81 | 0.629 | 80.29 | 0.20545 | 0.79455 | 1616.4444 | 360.3293 | 786.0312 |  | 0.629 | 0.63781 | 1.4596 | 1.0524 | 0.371 | 0.39645 | 0.0088052 | 0.025446 | -0.15345 | 0.15345
23 | 77 | 0.627 | 78.12 | 0.24771 | 0.75229 | 1517.5957 | 329.8753 | 778.8724 |  | 0.627 | 0.67425 | 1.3631 | 1.0737 | 0.373 | 0.35058 | 0.047253 | -0.022421 | -0.15545 | 0.15545
26 | 74 | 0.707 | 76.68 | 0.27918 | 0.72082 | 1454.6287 | 310.8841 | 773.5567 |  | 0.707 | 0.69609 | 1.3027 | 1.0912 | 0.293 | 0.32175 | -0.010909 | 0.028747 | -0.07545 | 0.07545
33 | 67 | 0.712 | 73.77 | 0.35189 | 0.64811 | 1333.5754 | 275.3005 | 762.5568 |  | 0.712 | 0.73663 | 1.193 | 1.1362 | 0.288 | 0.26674 | 0.024628 | -0.021264 | -0.07045 | 0.07045
40 | 60 | 0.756 | 71.3 | 0.4236 | 0.5764 | 1237.1006 | 247.8503 | 754.4515 |  | 0.756 | 0.77005 | 1.1168 | 1.1844 | 0.244 | 0.22264 | 0.014055 | -0.021355 | -0.02645 | 0.02645
40 | 60 | 0.806 | 71.3 | 0.4236 | 0.5764 | 1237.1006 | 247.8503 | 754.4515 |  | 0.806 | 0.77005 | 1.1168 | 1.1844 | 0.194 | 0.22264 | -0.035945 | 0.028645 | 0.02355 | -0.02355
41 | 59 | 0.763 | 71 | 0.43376 | 0.56624 | 1225.7638 | 244.6793 | 754.221 |  | 0.763 | 0.7752 | 1.1081 | 1.1914 | 0.237 | 0.21719 | 0.012201 | -0.019805 | -0.01945 | 0.01945
47 | 53 | 0.844 | 69.15 | 0.49433 | 0.50567 | 1157.6311 | 225.872 | 750.2364 |  | 0.844 | 0.80186 | 1.0649 | 1.2329 | 0.156 | 0.18529 | -0.04214 | 0.029293 | 0.06155 | -0.06155
50 | 50 | 0.858 | 68.25 | 0.52435 | 0.47565 | 1125.5734 | 217.1736 | 748.2547 |  | 0.858 | 0.81424 | 1.0485 | 1.253 | 0.142 | 0.1703 | -0.043759 | 0.028305 | 0.07555 | -0.07555
54 | 46 | 0.826 | 67.15 | 0.5641 | 0.4359 | 1087.3385 | 206.9282 | 747.7039 |  | 0.826 | 0.8321 | 1.031 | 1.2783 | 0.174 | 0.15172 | 0.0061015 | -0.022281 | 0.04355 | -0.04355
60 | 40 | 0.901 | 65.53 | 0.62315 | 0.37685 | 1032.8871 | 192.5855 | 747.0273 |  | 0.901 | 0.85763 | 1.0127 | 1.3121 | 0.099 | 0.1253 | -0.043371 | 0.026302 | 0.11855 | -0.11855
61 | 39 | 0.854 | 65.25 | 0.63292 | 0.36708 | 1023.6963 | 190.194 | 746.6111 |  | 0.854 | 0.86139 | 1.0104 | 1.3171 | 0.146 | 0.121 | 0.0073878 | -0.025005 | 0.07155 | -0.07155
68 | 32 | 0.881 | 63.5 | 0.70082 | 0.29918 | 967.6964 | 175.8091 | 748.5943 |  | 0.881 | 0.89185 | 0.99944 | 1.3458 | 0.119 | 0.093138 | 0.010854 | -0.025862 | 0.09855 | -0.09855
75 | 25 | 0.954 | 61.77 | 0.76782 | 0.23218 | 914.7285 | 162.506 | 750.3753 |  | 0.954 | 0.91977 | 0.99526 | 1.361 | 0.046 | 0.067566 | -0.03423 | 0.021566 | 0.17155 | -0.17155
79 | 21 | 0.916 | 60.81 | 0.80571 | 0.19429 | 886.3356 | 155.4997 | 751.6826 |  | 0.916 | 0.93489 | 0.99494 | 1.3625 | 0.084 | 0.054163 | 0.018893 | -0.029837 | 0.13355 | -0.13355
82 | 18 | 0.926 | 60.15 | 0.83394 | 0.16606 | 867.2211 | 150.8331 | 753.9122 |  | 0.926 | 0.94717 | 0.99536 | 1.3599 | 0.074 | 0.044818 | 0.021171 | -0.029182 | 0.14355 | -0.14355
89 | 11 | 0.944 | 58.55 | 0.89918 | 0.10082 | 822.2289 | 140.0114 | 756.39 |  | 0.944 | 0.97036 | 0.99748 | 1.3404 | 0.056 | 0.024894 | 0.026356 | -0.031106 | 0.16155 | -0.16155
96 | 4 | 0.98 | 57.05 | 0.96358 | 0.036421 | 781.7402 | 130.4728 | 759.1253 |  | 0.98 | 0.99071 | 0.99957 | 1.3013 | 0.02 | 0.0081364 | 0.010713 | -0.011864 | 0.19755 | -0.19755
|  |  |  | 1 | [6 empty] | 1
[15 empty] | SS= | 0.019631 | 0.012704 | variances
x-y Line | [8 empty] | yA Mean = | 0.78245 |  |  | yB Mean = | 0.21755 |  |  |  | 0.029781 | 0.029781
x values | y values | [14 empty] | 0.032335 | SSmean = | 0.56583
0 | 0 | [15 empty] | R2 = | 0.96531
1 | 1
Vapor-liquid equilibrium for a non-ideal solution
Vapor-liquid equilibrium measurements for a binary mixture are made at constant pressure (760 mm Hg) by mixing volumes of A and B (VA, VB) to total 100 mL and measuring the vapor mole fractions (, ) and the temperature. The amount of liquid volume in the vapor phase is assumed to be less than 1 mL so that the liquid mole fractions are assumed to essentially the same as the starting values. All the error is in the vapor mole fraction of A (), which is compared to the value calculated () using the modified Raoult's law
where is the activity coefficient for component A and is the saturation pressure for component A.
The two-parameter Margules equation
relates the excess Gibbs free energy () to the liquid mole fractions () and the two Margules parameters (). The activity coefficients () are calculated using and
The values of and , which are assumed to be independent of temperature, are determined by minimizing the sum of squares [SS = ] using Solver.
The variance is also calculated:
where N is the number of measurements and mean value of the values.
The is SSmean and is used to calculate
The pressure (in mm Hg) at each data point is calculated from the liquid mole fractions, the activity coefficients, and the saturation pressures.
These calculated pressures differ from the system pressure of 760 Hg because errors in result in errors in the activity coefficients.
The saturation pressures are determined from Antoine equations
where the pressure is in mm Hg, the temperature is oC , and A, B, and C are constants, unique to each molecule.
Confidence limits for were calculated by varying the value of around its optimized value and using Solver to generate new values and SS values. The SS values are then plotted versus the values. The intersections of this curve with the horizontal line generated by the equation are the 95% confidence limits for . In this equation, is the number of parameters, df is the degrees of freedom (), and F.INV.RT is an Excel function that calculates the inverse of the right-tailed F probability distribution. The value of 0.05 ( is for 95% confidence limits. This calculation is repeated by varying the value of and using Solver to generate new A12 and SS values, which are used to get the 95% confidence limits for . The horizontal line in the SS versus A21 plot is the same as for the SS versus A12 plot.
Vapor-liquid equilibrium for a non-ideal solution
Vapor-liquid equilibrium measurements for a binary mixture are made at constant pressure (760 mm Hg) by mixing volumes of A and B (VA, VB) to total 100 mL and measuring the vapor mole fractions (𝑦_𝐴𝑒𝑥𝑝, 𝑦_𝐵𝑒𝑥𝑝) and the temperature. The amount of liquid volume in the vapor phase is assumed to be less than 1 mL so that the liquid mole fractions are assumed to essentially the same as the starting values. All the error is in the vapor mole fraction of A (𝑦_𝐴𝑒𝑥𝑝), which is compared to the value calculated (𝑦_𝐴𝑐𝑎𝑙𝑐) using the modified Raoult's law
𝑦_𝐴𝑐𝑎𝑙𝑐=(𝑥_𝐴 𝛾_𝐴 𝑃_𝐴^𝑠𝑎𝑡)/𝑃
where 𝛾_𝐴 is the activity coefficient for component A and 𝑃_𝐴^𝑠𝑎𝑡 is the saturation pressure for component A.
The two-parameter Margules equation
𝐺^𝐸/𝑅𝑇=𝑥_𝐴 𝑥_𝐵 [〖(𝐴〗_21−𝐴_12 ) 𝑥_𝐴+𝐴_12]
relates the excess Gibbs free energy (𝐺^𝐸) to the liquid mole fractions (𝑥_𝐴, 𝑥_𝐵) and the two Margules parameters (𝐴_12, 𝐴_21). The activity coefficients (𝛾_𝐴, 𝛾_𝐵) are calculated using 𝐴_12 and 𝐴_21
𝑙𝑛𝛾_𝐴=𝑥_𝐵^2 [𝐴_12+2(𝐴_21−𝐴_12 ) 𝑥_𝐴 ]
𝑙𝑛𝛾_𝐵=𝑥_A^2 [𝐴_21+2(𝐴_12−𝐴_21 ) 𝑥_𝐵 ]
The values of 𝐴_12 and 𝐴_21, which are assumed to be independent of temperature, are determined by minimizing the sum of squares [SS = Σ(𝑦_𝐴𝑐𝑎𝑙𝑐−𝑦_𝐴𝑒𝑥𝑝 )^2] using Solver.
The variance is also calculated:
𝜎^2=(𝑦_𝐴exp−𝑦_𝐴𝑚𝑒𝑎𝑛 )^2/(𝑁−1) where N is the number of measurements and 𝑦_𝐴𝑚𝑒𝑎𝑛= mean value of the 𝑦_𝐴𝑒𝑥𝑝 values.
The Σ(𝑦_𝐴𝑒𝑥𝑝 −𝑦_𝐴𝑚𝑒𝑎𝑛 )^2 is SSmean and is used to calculate 𝑅^2=1−𝑆𝑆/(𝑆𝑆_𝑚𝑒𝑎𝑛 )
The pressure (in mm Hg) at each data point is calculated from the liquid mole fractions, the activity coefficients, and the saturation pressures.
𝑃=𝑥_𝐴 𝛾_𝐴 𝑃_𝐴^𝑠𝑎𝑡+𝑥_𝐵 𝛾_𝐵 𝑃_𝐵^𝑠𝑎𝑡
These calculated pressures differ from the system pressure of 760 Hg because errors in 𝑦_𝐴𝑐𝑎𝑙𝑐 result in errors in the activity coefficients.
The saturation pressures are determined from Antoine equations
𝑃_𝐴^𝑠𝑎𝑡=10^(𝐴−𝐵(𝑇+𝐶) )
where the pressure is in mm Hg, the temperature is oC , and A, B, and C are constants, unique to each molecule.
Confidence limits for 𝐴_12 were calculated by varying the value of 𝐴_12 around its optimized value and using Solver to generate new 𝐴_21 values and SS values. The SS values are then plotted versus the 𝐴_12 values. The intersections of this curve with the horizontal line generated by the equation SS∗(1+P_m/df∗F.INV.RT(0.05,P,df)) are the 95% confidence limits for 𝐴_12. In this equation, 𝑃_𝑚 is the number of parameters, df is the degrees of freedom (𝑁−𝑃_𝑚), and F.INV.RT is an Excel function that calculates the inverse of the right-tailed F probability distribution. The value of 0.05 (=1 −95/100) is for 95% confidence limits. This calculation is repeated by varying the value of 𝐴_21 and using Solver to generate new A12 and SS values, which are used to get the 95% confidence limits for 𝐴_21. The horizontal line in the SS versus A21 plot is the same as for the SS versus A12 plot.
The blue squares are the data points.
The orange line is the nonlinear least squares fit.
Determine confidence limits for A12
Determine confidence limits for A21