## DeltaH changes with temp
Calculate chemical equilibrium for ammonia formation using minimization of Gibbs free energy
| Heat of reaction and heat capacities depend on temperature | [8 empty] | input values in green
| Department of Chemical and Biological Engineering | [8 empty] | Cells used in Solver in yellow
| University of Colorado Boulder |  |  |  |  | https://LearnChemE.com |  |  |  | Solution in blue
Calculates heat of reaction as function of temperature using temperature-dependent heat capacities
[5 empty] | ntotal,out= | 5.8987 |  | nG/RT= | 16.2264 |  | Atomic balances
Rg | 0.008314 | kJ/(mol K) | molecule | DGof,T/RT | nin | nout | yi | ln(yi) | ni*(DGoi,f,T/RT + ln(yi*P)) |  | Atom | out | in | out-in
T | 800 | K | [8 empty] | N | 7 | 7 | -1.7418e-08
TR | 298 | K | NH3 | 5.8156 | 1 | 0.10131 | 0.017174 | -4.0643 | 0.52198 |  | H | 5 | 5 | 1.5458e-07
P | 30 | bar | N2 | 0 | 3 | 3.4493 | 0.58476 | -0.53655 | 9.8812
|  |  | H2 | 0 | 1 | 2.348 | 0.39806 | -0.92115 | 5.8232
|  | J/(mol K) |  | Heat capacity (J/(mol K) |  |  |  |  | DCP (J/(mol K) for formation reactions |  |  |  | kJ/mol |  |  |  |  | kJ/mol | kJ/mol | kJ/mol
|  | CP at T | molecule | A | B | C | D |  | DA | DB | DC | DD | DHof,298 | J | I | DGof,298/RTR | DGof,T/RT | DHof,T | DGof,T | DGof,298
|  | 51.2316 | NH3 | 27.31 | 0.02383 | 1.707e-05 | -1.185e-08 |  | -28.975 | 0.016704 | 2.4385e-05 | -1.7477e-08 | -45.94 | -38.2278 | -4.0872 | -6.6194 | 5.8156 | -53.6905 | 38.6804 | -16.4
|  | 31.4658 | N2 | 31.15 | -0.01357 | 2.68e-05 | -1.168e-08 |  | 0 | 0 | 0 | 0 | 0 | 0 | 0 | 0 | 0 | 0 | 0 | 0
|  | 29.635 | H2 | 27.14 | 0.009274 | -1.381e-05 | 7.645e-09 |  | 0 | 0 | 0 | 0 | 0 | 0 | 0 | 0 | 0 | 0 | 0 | 0
|  | T | DHorxn,T | T | DGorxn,T/RT | Keq
|  |  | -53.6905 |  | 5.8156
|  | 300 | -45.9845 | 300 | -6.4957 | 662.2932
|  | 400 | -48.0731 | 400 | -1.7896 | 5.9873
|  | 450 | -49.0137 | 500 | 1.1533 | 0.3156
|  | 600 | -51.4166 | 600 | 3.1831 | 0.041459
|  | 700 | -52.6789 | 700 | 4.6733 | 0.0093415
|  | 800 | -53.6905 | 800 | 5.8156 | 0.0029808
|  |  | K = exp(-DGof,T/RT) |  | yNH3/(yN20.5yH21.5P)
|  |  | 0.0029808 |  | 0.0029809
The K value calculated from DGof,T is equal to
the ratio of mole fractions calculated from the minimization of nG/RT
Formation reaction
0.5N2 +1.5H2 NH3
Formation reaction
0.5N2 +1.5H2→ NH3
Minimize nG to determine equilibrium composition
Note that this reaction is a formation reaction so the heat of formation of NH3 is the heat of reaction
] atomic balances:
Heat of formation as function of temperature
Gibbs free energy as a function of temperature
Note: To calculate I, J, the terms with were divided by 1000 because the
and values are in kJ/mol and the values are in J/(mol K)
Minimize nG to determine equilibrium composition
Note that this reaction is a formation reaction so the heat of formation of NH3 is the heat of reaction
𝑛𝐺/RT=Σ𝑛_𝑖 [(Δ𝐺_(𝑓,i,𝑇)^𝑜)/𝑅𝑇+ln(y_i 𝑃)] atomic balances: 𝑛_(N,𝑖𝑛)=𝑛_(N,𝑜𝑢𝑡) 𝑛_(𝐻,𝑖𝑛)=𝑛_(𝐻,𝑜𝑢𝑡)
Heat of formation as function of temperature
ΔH_T^o=Δ𝐻_𝑅^𝑜+Δ𝐴(𝑇−𝑇_𝑅 )+Δ𝐵/2 (𝑇^2−𝑇_𝑅^2 )+Δ𝐶/3 (𝑇^3−𝑇_𝑅^3 )+Δ𝐷/4(𝑇^4−𝑇_𝑅^4)
Δ𝐻_𝑇^𝑜=Δ𝐻_𝑅^𝑜−Δ𝐴𝑇_𝑅−Δ𝐵/2 𝑇_𝑅^2−Δ𝐶/3 𝑇_𝑅^3−Δ𝐷/4 𝑇_𝑅^4+Δ𝐴𝑇+Δ𝐵/2 𝑇^2+Δ𝐶/3 𝑇^3+Δ𝐷/4 𝑇^4
J=Δ𝐻_𝑅^𝑜−Δ𝐴𝑇_𝑅−Δ𝐵/2 𝑇_𝑅^2−Δ𝐶/3 𝑇_𝑅^3−Δ𝐷/4 𝑇_𝑅^4
Δ𝐻_𝑇^𝑜=J+Δ𝐴𝑇+Δ𝐵/2 𝑇^2+Δ𝐶/3 𝑇^3+Δ𝐷/4 𝑇^4
Gibbs free energy as a function of temperature
(Δ𝐺_𝑇^𝑜 )/𝑅𝑇=(Δ𝐺_𝑅^𝑜)/(𝑅𝑇_𝑅 )−1/𝑅 [−𝐽/𝑇+𝐽/𝑇_𝑅 +Δ𝐴(𝑙𝑛𝑇−𝑙𝑛𝑇_𝑅 )+Δ𝐵/2 (𝑇−𝑇_𝑅 )+Δ𝐶/6 (𝑇^2−𝑇_𝑅^2 )+Δ𝐷/12 (𝑇^3−𝑇_𝑅^3 )]
(Δ𝐺_𝑇^𝑜)/𝑅𝑇=(Δ𝐺_𝑅^𝑜)/(𝑅𝑇_𝑅 )+1/𝑅 [−𝐽/𝑇_𝑅 +Δ𝐴𝑙𝑛𝑇_𝑅+Δ𝐵/2 𝑇_𝑅+Δ𝐶/6 𝑇_𝑅^2+Δ𝐷/12 𝑇_𝑅^3 ]+1/𝑅 [𝐽/𝑇−Δ𝐴𝑙𝑛𝑇−Δ𝐵/2 𝑇−Δ𝐶/6 𝑇^2−Δ𝐷/12 𝑇^3 ]
𝐼=1/𝑅 [−𝐽/𝑇_𝑅 +Δ𝐴𝑙𝑛𝑇_𝑅+Δ𝐵/2 𝑇_𝑅+Δ𝐶/6 𝑇_𝑅^2+Δ𝐷/12 𝑇_𝑅^3 ]
(Δ𝐺_𝑇^𝑜)/𝑅𝑇=(Δ𝐺_𝑅^𝑜)/(𝑅𝑇_𝑅 )+𝐼+1/𝑅 [𝐽/𝑇−Δ𝐴𝑙𝑛𝑇−Δ𝐵/2 𝑇−Δ𝐶/6 𝑇^2−Δ𝐷/12 𝑇^3 ]
Note: To calculate I, J, Δ𝐺, 𝑎𝑛𝑑 Δ𝐻 the terms with Δ𝐶_𝑃 were divided by 1000 because the Δ𝐻
and Δ𝐺 values are in kJ/mol and the Δ𝐶_𝑃 values are in J/(mol K)
To calculate equilibrium composition:
1. Enter temperature (Green Cell B10) and pressure (Green Cell B12).
2. Enter number of moles fed into the system (Green Cells F11-F13)
3. Enter guesses for moles out of system (equilibrium moles) in Orange Cells G11-G13.
4. Use Solver to minimize nG/RT (Yellow Cell J8) by changing the number of moles out (orange cells), subject to the atom balance constraints (Yellow Cells O10-O11) are zero and the constraints that moles out (orange) are positive.
5. Some initial guesses do not reach a solution because one or more of the moles out become negative. Usually changing the value of that cell to a positive number and re-running Solver yields a solution.
Note on J8: This value is minimized in Solver to determine equilibrium compositions by varying the moles out (Cells G11-G13)
Note on B9: Ideal gas constant
Note on E9: Gibbs free energy of formation at temperature T (Cell B9) divided by RT
Note on F9: Moles fed to the system
Note on G9: Equilibrium moles when nG is minimized
Note on H9: Equilibrium mole fractions when nG/RT minimized
Note on O9: moles of N atoms in - moles of N atoms out = 0 (Likewise for H)
Note on E28: Heat capacity : Cp = A + BT +CT^2 + DT^3
Note on J28: Cp of molecule minus Cp of elements (times stoichiometric coefficients) in formation reaction
Note on C29: Heat capacity of molecules evaluated at temperature T (Cell B9)
Note on N29: Heat of formation at 298 K from a table
Note on O29: J is defined in the text box of equations below. Heat capacity terms divided by 1,000 to convert from J to kJ.
Note on P29: I is defined in the text box of equations below. Heat capacity terms divided by 1,000 to convert from J to kJ.
Note on R29: Heat capacity terms in formula were divided by 1,000 to convert from J to kJ
Note on S29: Heat of formation at temperature T (Cell B9). Heat capacity terms in formula were divided by 1,000 to convert from J to kJ
Note on T29: DG of formation at temperature T (Cell B10)
Note on U29: Gibbs free energy of formation at 298 K (from a table)
Note on D42: Heat of reaction
Note on G42: Equilibrium constant calculated from the Gibbs free energy change

## DeltaH at 298 K constant
Calculate chemical equilibrium for ammonia formation using minimization of Gibbs free energy
| Use constant heat capacity at 298 K and vant Hoff equation | [8 empty] | input values in green
| Department of Chemical and Biological Engineering | [8 empty] | Cells used in Solver in yellow
| University of Colorado Boulder |  |  |  |  | https://LearnChemE.com |  |  |  | Solution in blue
Assume heat capacity is independent of temperature
[5 empty] | ntotal,out= | 1.5282 |  | nG/RT= | 4.9394 |  | Atomic balances
Rg | 0.008314 | kJ/(mol K) | molecule | DGof,T/RT | nin | nout | yi | ln(yi) | ni*(DGoi,f,T/RT + ln(yi*P)) |  | Atom | out | in | out-in
T | 600 | K | [8 empty] | N | 1 | 1 | 0
TR | 298 | K | NH3 | 2.7136 | 1 | 0.47176 | 0.30869 | -1.1754 | 2.3302 |  | H | 3 | 3 | 0
P | 30 | bar | N2 | 0 | 0 | 0.26412 | 0.17283 | -1.7555 | 0.43467
|  |  | H2 | 0 | 0 | 0.79236 | 0.51848 | -0.65685 | 2.1745
|  | kJ/mol | kJ/mol
|  | DHf,298 | DGof,298 | DGof,298/RTR | DGof,T/RT
|  | -45.94 | -16.4 | -6.6194 | 2.7136
|  |  | K = exp(-DGof,T/RT) |  | yNH3/(yN20.5yH21.5P)
|  |  | 0.066298 |  | 0.066298
The K value calculated from DGof,T is equal to
the ratio of mole fractions calculated from the minimization of nG/RT
Formation reaction
0.5N2 +1.5H2 NH3
Formation reaction
0.5N2 +1.5H2→ NH3
Minimize nG to determine equilibrium composition
] atomic balances:
When heat of formation is independent of temperature, the Gibbs free energy as a function of temperature is determined from the vant Hoff equation:
Minimize nG to determine equilibrium composition
𝑛𝐺/RT=Σ𝑛_𝑖 [(Δ𝐺_(𝑓,i,𝑇)^𝑜)/𝑅𝑇+ln(y_i 𝑃)] atomic balances: 𝑛_(N,𝑖𝑛)=𝑛_(N,𝑜𝑢𝑡) 𝑛_(𝐻,𝑖𝑛)=𝑛_(𝐻,𝑜𝑢𝑡)
When heat of formation is independent of temperature, the Gibbs free energy as a function of temperature is determined from the vant Hoff equation:
(Δ𝐺_(f,i,𝑇)^𝑜 )/𝑅𝑇=(Δ𝐺_(𝑓,𝑇_𝑅)^𝑜)/(𝑅𝑇_𝑅 )+(ΔH_(f,T_R)^o)/R(1/T−1/T_R )
To calculate equilibrium composition:
1. Enter temperature (Green Cell B10) and pressure (Green Cell B12).
2. Enter number of moles into the system (Green Cells F11-F13)
3. Enter guesses for moles out of system (equilibrium moles) in Orange Cells G11-G13.
4. Use Solver to minimize nG/RT (Yellow Cell J8) by changing the number of moles out (orange cells), subject to the atom balance constraints (Yellow Cells O10-O11) are zero and the constraints that moles out (orange) are positive.
5. Some initial guesses do not reach a solution because one or more of the moles out become negative. Usually changing the value of that cell to a positive number and re-running Solver yields a solution.
Note on J8: This value is minimized in Solver to determine equilibrium compositions by varying the moles out (Cells G11-G13).
Note on B9: Ideal gas constant
Note on E9: Gibbs free energy of formation at temperature T (Cell B10) divided by RT
Note on F9: Moles fed to the system.
Note on G9: Equilibrium moles when nG is minimized
Note on H9: Equilibrium mole fractions when nG/RT minimized
Note on O9: moles of N atoms in - moles of N atoms out =0 (Likewise for H)